## General
Excel file version | v2.0
Name | IEEE8500node
Frequency (Hz) | 60
Power Base (MVA) | 1000

## Pins
outgoing | V_mag | sourcebus_A/Vmag | sourcebus_B/Vmag | sourcebus_C/Vmag
outgoing | I_mag | LN_l61/ImagFrom1 | LN_l61/ImagFrom2 | LN_l61/ImagFrom3
outgoing | P_from | LN_l61/PFrom1 | LN_l61/PFrom2 | LN_l61/PFrom3 | LN_l86/PFrom1 | LN_l86/PFrom2 | LN_l86/PFrom3 | LN_l141/PFrom1 | LN_l141/PFrom2 | LN_l141/PFrom3
outgoing | Q_from | LN_l61/QFrom1 | LN_l61/QFrom2 | LN_l61/QFrom3 | LN_l86/QFrom1 | LN_l86/QFrom2 | LN_l86/QFrom3 | LN_l141/QFrom1 | LN_l141/QFrom2 | LN_l141/QFrom3
incoming | SW1 status | SW_263_A/status | SW_263_B/status | SW_263_C/status

## Bus
Bus | Base Voltage (V) | Initial Vmag | Unit (V, pu) | Angle (deg) | Type
1_C | 7199.5579 | 1 | pu | 120 | PQ
1_B | 7199.5579 | 1 | pu | -120 | PQ
1_A | 7199.5579 | 1 | pu | 0 | PQ
10_C | 7199.5579 | 1 | pu | 120 | PQ
10_B | 7199.5579 | 1 | pu | -120 | PQ
10_A | 7199.5579 | 1 | pu | 0 | PQ
100_C | 7199.5579 | 1 | pu | 120 | PQ
100_B | 7199.5579 | 1 | pu | -120 | PQ
100_A | 7199.5579 | 1 | pu | 0 | PQ
101_C | 7199.5579 | 1 | pu | 120 | PQ
101_B | 7199.5579 | 1 | pu | -120 | PQ
101_A | 7199.5579 | 1 | pu | 0 | PQ
102_C | 7199.5579 | 1 | pu | 120 | PQ
102_B | 7199.5579 | 1 | pu | -120 | PQ
102_A | 7199.5579 | 1 | pu | 0 | PQ
103_B | 7199.5579 | 1 | pu | -120 | PQ
104_B | 7199.5579 | 1 | pu | -120 | PQ
105_C | 7199.5579 | 1 | pu | 120 | PQ
105_B | 7199.5579 | 1 | pu | -120 | PQ
105_A | 7199.5579 | 1 | pu | 0 | PQ
106_C | 7199.5579 | 1 | pu | 120 | PQ
106_B | 7199.5579 | 1 | pu | -120 | PQ
106_A | 7199.5579 | 1 | pu | 0 | PQ
107_C | 7199.5579 | 1 | pu | 120 | PQ
107_B | 7199.5579 | 1 | pu | -120 | PQ
107_A | 7199.5579 | 1 | pu | 0 | PQ
108_C | 7199.5579 | 1 | pu | 120 | PQ
108_B | 7199.5579 | 1 | pu | -120 | PQ
108_A | 7199.5579 | 1 | pu | 0 | PQ
109_B | 7199.5579 | 1 | pu | -120 | PQ
11_A | 7199.5579 | 1 | pu | 0 | PQ
110_C | 7199.5579 | 1 | pu | 120 | PQ
110_B | 7199.5579 | 1 | pu | -120 | PQ
110_A | 7199.5579 | 1 | pu | 0 | PQ
111_C | 7199.5579 | 1 | pu | 120 | PQ
111_B | 7199.5579 | 1 | pu | -120 | PQ
111_A | 7199.5579 | 1 | pu | 0 | PQ
112_C | 7199.5579 | 1 | pu | 120 | PQ
112_B | 7199.5579 | 1 | pu | -120 | PQ
112_A | 7199.5579 | 1 | pu | 0 | PQ
113_C | 7199.5579 | 1 | pu | 120 | PQ
113_B | 7199.5579 | 1 | pu | -120 | PQ
113_A | 7199.5579 | 1 | pu | 0 | PQ
114_C | 7199.5579 | 1 | pu | 120 | PQ
114_B | 7199.5579 | 1 | pu | -120 | PQ
114_A | 7199.5579 | 1 | pu | 0 | PQ
115_C | 7199.5579 | 1 | pu | 120 | PQ
115_B | 7199.5579 | 1 | pu | -120 | PQ
115_A | 7199.5579 | 1 | pu | 0 | PQ
116_C | 7199.5579 | 1 | pu | 120 | PQ
116_B | 7199.5579 | 1 | pu | -120 | PQ
116_A | 7199.5579 | 1 | pu | 0 | PQ
117_C | 7199.5579 | 1 | pu | 120 | PQ
117_B | 7199.5579 | 1 | pu | -120 | PQ
117_A | 7199.5579 | 1 | pu | 0 | PQ
118_C | 7199.5579 | 1 | pu | 120 | PQ
118_B | 7199.5579 | 1 | pu | -120 | PQ
118_A | 7199.5579 | 1 | pu | 0 | PQ
119_C | 7199.5579 | 1 | pu | 120 | PQ
12_B | 7199.5579 | 1 | pu | -120 | PQ
120_C | 7199.5579 | 1 | pu | 120 | PQ
120_B | 7199.5579 | 1 | pu | -120 | PQ
120_A | 7199.5579 | 1 | pu | 0 | PQ
121_C | 7199.5579 | 1 | pu | 120 | PQ
121_B | 7199.5579 | 1 | pu | -120 | PQ
121_A | 7199.5579 | 1 | pu | 0 | PQ
122_C | 7199.5579 | 1 | pu | 120 | PQ
122_B | 7199.5579 | 1 | pu | -120 | PQ
122_A | 7199.5579 | 1 | pu | 0 | PQ
123_C | 7199.5579 | 1 | pu | 120 | PQ
123_B | 7199.5579 | 1 | pu | -120 | PQ
123_A | 7199.5579 | 1 | pu | 0 | PQ
124_C | 7199.5579 | 1 | pu | 120 | PQ
124_B | 7199.5579 | 1 | pu | -120 | PQ
124_A | 7199.5579 | 1 | pu | 0 | PQ
125_C | 7199.5579 | 1 | pu | 120 | PQ
125_B | 7199.5579 | 1 | pu | -120 | PQ
125_A | 7199.5579 | 1 | pu | 0 | PQ
126_C | 7199.5579 | 1 | pu | 120 | PQ
126_B | 7199.5579 | 1 | pu | -120 | PQ
126_A | 7199.5579 | 1 | pu | 0 | PQ
127_C | 7199.5579 | 1 | pu | 120 | PQ
127_B | 7199.5579 | 1 | pu | -120 | PQ
127_A | 7199.5579 | 1 | pu | 0 | PQ
128_C | 7199.5579 | 1 | pu | 120 | PQ
128_B | 7199.5579 | 1 | pu | -120 | PQ
128_A | 7199.5579 | 1 | pu | 0 | PQ
129_C | 7199.5579 | 1 | pu | 120 | PQ
129_B | 7199.5579 | 1 | pu | -120 | PQ
129_A | 7199.5579 | 1 | pu | 0 | PQ
13_C | 7199.5579 | 1 | pu | 120 | PQ
13_B | 7199.5579 | 1 | pu | -120 | PQ
13_A | 7199.5579 | 1 | pu | 0 | PQ
130_C | 7199.5579 | 1 | pu | 120 | PQ
130_B | 7199.5579 | 1 | pu | -120 | PQ
130_A | 7199.5579 | 1 | pu | 0 | PQ
131_C | 7199.5579 | 1 | pu | 120 | PQ
131_B | 7199.5579 | 1 | pu | -120 | PQ
131_A | 7199.5579 | 1 | pu | 0 | PQ
132_C | 7199.5579 | 1 | pu | 120 | PQ
132_B | 7199.5579 | 1 | pu | -120 | PQ
132_A | 7199.5579 | 1 | pu | 0 | PQ
133_C | 7199.5579 | 1 | pu | 120 | PQ
133_B | 7199.5579 | 1 | pu | -120 | PQ
133_A | 7199.5579 | 1 | pu | 0 | PQ
134_C | 7199.5579 | 1 | pu | 120 | PQ
134_B | 7199.5579 | 1 | pu | -120 | PQ
134_A | 7199.5579 | 1 | pu | 0 | PQ
135_C | 7199.5579 | 1 | pu | 120 | PQ
135_B | 7199.5579 | 1 | pu | -120 | PQ
135_A | 7199.5579 | 1 | pu | 0 | PQ
136_C | 7199.5579 | 1 | pu | 120 | PQ
136_B | 7199.5579 | 1 | pu | -120 | PQ
136_A | 7199.5579 | 1 | pu | 0 | PQ
137_C | 7199.5579 | 1 | pu | 120 | PQ
137_B | 7199.5579 | 1 | pu | -120 | PQ
137_A | 7199.5579 | 1 | pu | 0 | PQ
138_C | 7199.5579 | 1 | pu | 120 | PQ
138_B | 7199.5579 | 1 | pu | -120 | PQ
138_A | 7199.5579 | 1 | pu | 0 | PQ
139_C | 7199.5579 | 1 | pu | 120 | PQ
139_B | 7199.5579 | 1 | pu | -120 | PQ
139_A | 7199.5579 | 1 | pu | 0 | PQ
14_C | 7199.5579 | 1 | pu | 120 | PQ
14_B | 7199.5579 | 1 | pu | -120 | PQ
14_A | 7199.5579 | 1 | pu | 0 | PQ
140_C | 7199.5579 | 1 | pu | 120 | PQ
140_B | 7199.5579 | 1 | pu | -120 | PQ
140_A | 7199.5579 | 1 | pu | 0 | PQ
141_C | 7199.5579 | 1 | pu | 120 | PQ
141_B | 7199.5579 | 1 | pu | -120 | PQ
141_A | 7199.5579 | 1 | pu | 0 | PQ
142_C | 7199.5579 | 1 | pu | 120 | PQ
142_B | 7199.5579 | 1 | pu | -120 | PQ
142_A | 7199.5579 | 1 | pu | 0 | PQ
143_C | 7199.5579 | 1 | pu | 120 | PQ
143_B | 7199.5579 | 1 | pu | -120 | PQ
143_A | 7199.5579 | 1 | pu | 0 | PQ
144_C | 7199.5579 | 1 | pu | 120 | PQ
144_B | 7199.5579 | 1 | pu | -120 | PQ
144_A | 7199.5579 | 1 | pu | 0 | PQ
145_C | 7199.5579 | 1 | pu | 120 | PQ
145_B | 7199.5579 | 1 | pu | -120 | PQ
145_A | 7199.5579 | 1 | pu | 0 | PQ
146_C | 7199.5579 | 1 | pu | 120 | PQ
146_B | 7199.5579 | 1 | pu | -120 | PQ
146_A | 7199.5579 | 1 | pu | 0 | PQ
147_C | 7199.5579 | 1 | pu | 120 | PQ
147_B | 7199.5579 | 1 | pu | -120 | PQ
147_A | 7199.5579 | 1 | pu | 0 | PQ
148_C | 7199.5579 | 1 | pu | 120 | PQ
148_B | 7199.5579 | 1 | pu | -120 | PQ
148_A | 7199.5579 | 1 | pu | 0 | PQ
149_C | 7199.5579 | 1 | pu | 120 | PQ
149_B | 7199.5579 | 1 | pu | -120 | PQ
149_A | 7199.5579 | 1 | pu | 0 | PQ
15_A | 7199.5579 | 1 | pu | 0 | PQ
150_C | 7199.5579 | 1 | pu | 120 | PQ
150_B | 7199.5579 | 1 | pu | -120 | PQ
150_A | 7199.5579 | 1 | pu | 0 | PQ
151_C | 7199.5579 | 1 | pu | 120 | PQ
151_B | 7199.5579 | 1 | pu | -120 | PQ
151_A | 7199.5579 | 1 | pu | 0 | PQ
152_C | 7199.5579 | 1 | pu | 120 | PQ
152_B | 7199.5579 | 1 | pu | -120 | PQ
152_A | 7199.5579 | 1 | pu | 0 | PQ
153_C | 7199.5579 | 1 | pu | 120 | PQ
153_B | 7199.5579 | 1 | pu | -120 | PQ
153_A | 7199.5579 | 1 | pu | 0 | PQ
154_C | 7199.5579 | 1 | pu | 120 | PQ
154_B | 7199.5579 | 1 | pu | -120 | PQ
154_A | 7199.5579 | 1 | pu | 0 | PQ
155_C | 7199.5579 | 1 | pu | 120 | PQ
155_B | 7199.5579 | 1 | pu | -120 | PQ
155_A | 7199.5579 | 1 | pu | 0 | PQ
156_C | 7199.5579 | 1 | pu | 120 | PQ
156_B | 7199.5579 | 1 | pu | -120 | PQ
156_A | 7199.5579 | 1 | pu | 0 | PQ
157_C | 7199.5579 | 1 | pu | 120 | PQ
157_B | 7199.5579 | 1 | pu | -120 | PQ
157_A | 7199.5579 | 1 | pu | 0 | PQ
158_C | 7199.5579 | 1 | pu | 120 | PQ
158_B | 7199.5579 | 1 | pu | -120 | PQ
158_A | 7199.5579 | 1 | pu | 0 | PQ
159_C | 7199.5579 | 1 | pu | 120 | PQ
159_B | 7199.5579 | 1 | pu | -120 | PQ
159_A | 7199.5579 | 1 | pu | 0 | PQ
16_C | 7199.5579 | 1 | pu | 120 | PQ
16_B | 7199.5579 | 1 | pu | -120 | PQ
16_A | 7199.5579 | 1 | pu | 0 | PQ
160_C | 7199.5579 | 1 | pu | 120 | PQ
160_B | 7199.5579 | 1 | pu | -120 | PQ
160_A | 7199.5579 | 1 | pu | 0 | PQ
161_C | 7199.5579 | 1 | pu | 120 | PQ
161_B | 7199.5579 | 1 | pu | -120 | PQ
161_A | 7199.5579 | 1 | pu | 0 | PQ
162_C | 7199.5579 | 1 | pu | 120 | PQ
162_B | 7199.5579 | 1 | pu | -120 | PQ
162_A | 7199.5579 | 1 | pu | 0 | PQ
163_C | 7199.5579 | 1 | pu | 120 | PQ
163_B | 7199.5579 | 1 | pu | -120 | PQ
163_A | 7199.5579 | 1 | pu | 0 | PQ
164_C | 7199.5579 | 1 | pu | 120 | PQ
164_B | 7199.5579 | 1 | pu | -120 | PQ
164_A | 7199.5579 | 1 | pu | 0 | PQ
165_C | 7199.5579 | 1 | pu | 120 | PQ
165_B | 7199.5579 | 1 | pu | -120 | PQ
165_A | 7199.5579 | 1 | pu | 0 | PQ
166_B | 7199.5579 | 1 | pu | -120 | PQ
167_C | 7199.5579 | 1 | pu | 120 | PQ
167_B | 7199.5579 | 1 | pu | -120 | PQ
167_A | 7199.5579 | 1 | pu | 0 | PQ
168_C | 7199.5579 | 1 | pu | 120 | PQ
168_B | 7199.5579 | 1 | pu | -120 | PQ
168_A | 7199.5579 | 1 | pu | 0 | PQ
169_C | 7199.5579 | 1 | pu | 120 | PQ
169_B | 7199.5579 | 1 | pu | -120 | PQ
169_A | 7199.5579 | 1 | pu | 0 | PQ
17_C | 7199.5579 | 1 | pu | 120 | PQ
170_C | 7199.5579 | 1 | pu | 120 | PQ
170_B | 7199.5579 | 1 | pu | -120 | PQ
170_A | 7199.5579 | 1 | pu | 0 | PQ
171_C | 7199.5579 | 1 | pu | 120 | PQ
171_B | 7199.5579 | 1 | pu | -120 | PQ
171_A | 7199.5579 | 1 | pu | 0 | PQ
172_C | 7199.5579 | 1 | pu | 120 | PQ
172_B | 7199.5579 | 1 | pu | -120 | PQ
172_A | 7199.5579 | 1 | pu | 0 | PQ
173_C | 7199.5579 | 1 | pu | 120 | PQ
173_B | 7199.5579 | 1 | pu | -120 | PQ
173_A | 7199.5579 | 1 | pu | 0 | PQ
174_C | 7199.5579 | 1 | pu | 120 | PQ
174_B | 7199.5579 | 1 | pu | -120 | PQ
174_A | 7199.5579 | 1 | pu | 0 | PQ
175_C | 7199.5579 | 1 | pu | 120 | PQ
175_B | 7199.5579 | 1 | pu | -120 | PQ
175_A | 7199.5579 | 1 | pu | 0 | PQ
176_C | 7199.5579 | 1 | pu | 120 | PQ
176_B | 7199.5579 | 1 | pu | -120 | PQ
176_A | 7199.5579 | 1 | pu | 0 | PQ
177_C | 7199.5579 | 1 | pu | 120 | PQ
177_B | 7199.5579 | 1 | pu | -120 | PQ
177_A | 7199.5579 | 1 | pu | 0 | PQ
178_C | 7199.5579 | 1 | pu | 120 | PQ
178_B | 7199.5579 | 1 | pu | -120 | PQ
178_A | 7199.5579 | 1 | pu | 0 | PQ
179_C | 7199.5579 | 1 | pu | 120 | PQ
179_B | 7199.5579 | 1 | pu | -120 | PQ
179_A | 7199.5579 | 1 | pu | 0 | PQ
18_C | 7199.5579 | 1 | pu | 120 | PQ
18_B | 7199.5579 | 1 | pu | -120 | PQ
18_A | 7199.5579 | 1 | pu | 0 | PQ
180_B | 7199.5579 | 1 | pu | -120 | PQ
181_C | 7199.5579 | 1 | pu | 120 | PQ
181_B | 7199.5579 | 1 | pu | -120 | PQ
181_A | 7199.5579 | 1 | pu | 0 | PQ
182_C | 7199.5579 | 1 | pu | 120 | PQ
182_B | 7199.5579 | 1 | pu | -120 | PQ
182_A | 7199.5579 | 1 | pu | 0 | PQ
183_C | 7199.5579 | 1 | pu | 120 | PQ
183_B | 7199.5579 | 1 | pu | -120 | PQ
183_A | 7199.5579 | 1 | pu | 0 | PQ
184_C | 7199.5579 | 1 | pu | 120 | PQ
184_B | 7199.5579 | 1 | pu | -120 | PQ
184_A | 7199.5579 | 1 | pu | 0 | PQ
185_C | 7199.5579 | 1 | pu | 120 | PQ
185_B | 7199.5579 | 1 | pu | -120 | PQ
185_A | 7199.5579 | 1 | pu | 0 | PQ
186_C | 7199.5579 | 1 | pu | 120 | PQ
186_B | 7199.5579 | 1 | pu | -120 | PQ
186_A | 7199.5579 | 1 | pu | 0 | PQ
187_C | 7199.5579 | 1 | pu | 120 | PQ
187_B | 7199.5579 | 1 | pu | -120 | PQ
187_A | 7199.5579 | 1 | pu | 0 | PQ
188_C | 7199.5579 | 1 | pu | 120 | PQ
188_B | 7199.5579 | 1 | pu | -120 | PQ
188_A | 7199.5579 | 1 | pu | 0 | PQ
189_C | 7199.5579 | 1 | pu | 120 | PQ
189_B | 7199.5579 | 1 | pu | -120 | PQ
189_A | 7199.5579 | 1 | pu | 0 | PQ
19_B | 7199.5579 | 1 | pu | -120 | PQ
190_B | 7199.5579 | 1 | pu | -120 | PQ
191_C | 7199.5579 | 1 | pu | 120 | PQ
191_B | 7199.5579 | 1 | pu | -120 | PQ
191_A | 7199.5579 | 1 | pu | 0 | PQ
192_C | 7199.5579 | 1 | pu | 120 | PQ
192_B | 7199.5579 | 1 | pu | -120 | PQ
192_A | 7199.5579 | 1 | pu | 0 | PQ
193_C | 7199.5579 | 1 | pu | 120 | PQ
193_B | 7199.5579 | 1 | pu | -120 | PQ
193_A | 7199.5579 | 1 | pu | 0 | PQ
194_B | 7199.5579 | 1 | pu | -120 | PQ
195_C | 7199.5579 | 1 | pu | 120 | PQ
195_B | 7199.5579 | 1 | pu | -120 | PQ
195_A | 7199.5579 | 1 | pu | 0 | PQ
196_C | 7199.5579 | 1 | pu | 120 | PQ
196_B | 7199.5579 | 1 | pu | -120 | PQ
196_A | 7199.5579 | 1 | pu | 0 | PQ
197_C | 7199.5579 | 1 | pu | 120 | PQ
197_B | 7199.5579 | 1 | pu | -120 | PQ
197_A | 7199.5579 | 1 | pu | 0 | PQ
198_C | 7199.5579 | 1 | pu | 120 | PQ
198_B | 7199.5579 | 1 | pu | -120 | PQ
198_A | 7199.5579 | 1 | pu | 0 | PQ
199_C | 7199.5579 | 1 | pu | 120 | PQ
199_B | 7199.5579 | 1 | pu | -120 | PQ
199_A | 7199.5579 | 1 | pu | 0 | PQ
2_C | 7199.5579 | 1 | pu | 120 | PQ
2_B | 7199.5579 | 1 | pu | -120 | PQ
2_A | 7199.5579 | 1 | pu | 0 | PQ
20_C | 7199.5579 | 1 | pu | 120 | PQ
20_B | 7199.5579 | 1 | pu | -120 | PQ
20_A | 7199.5579 | 1 | pu | 0 | PQ
200_C | 7199.5579 | 1 | pu | 120 | PQ
200_B | 7199.5579 | 1 | pu | -120 | PQ
200_A | 7199.5579 | 1 | pu | 0 | PQ
201_C | 7199.5579 | 1 | pu | 120 | PQ
201_B | 7199.5579 | 1 | pu | -120 | PQ
201_A | 7199.5579 | 1 | pu | 0 | PQ
202_C | 7199.5579 | 1 | pu | 120 | PQ
202_B | 7199.5579 | 1 | pu | -120 | PQ
202_A | 7199.5579 | 1 | pu | 0 | PQ
203_C | 7199.5579 | 1 | pu | 120 | PQ
203_B | 7199.5579 | 1 | pu | -120 | PQ
203_A | 7199.5579 | 1 | pu | 0 | PQ
204_C | 7199.5579 | 1 | pu | 120 | PQ
204_B | 7199.5579 | 1 | pu | -120 | PQ
204_A | 7199.5579 | 1 | pu | 0 | PQ
205_C | 7199.5579 | 1 | pu | 120 | PQ
205_B | 7199.5579 | 1 | pu | -120 | PQ
205_A | 7199.5579 | 1 | pu | 0 | PQ
206_C | 7199.5579 | 1 | pu | 120 | PQ
206_B | 7199.5579 | 1 | pu | -120 | PQ
206_A | 7199.5579 | 1 | pu | 0 | PQ
207_C | 7199.5579 | 1 | pu | 120 | PQ
207_B | 7199.5579 | 1 | pu | -120 | PQ
207_A | 7199.5579 | 1 | pu | 0 | PQ
208_C | 7199.5579 | 1 | pu | 120 | PQ
208_B | 7199.5579 | 1 | pu | -120 | PQ
208_A | 7199.5579 | 1 | pu | 0 | PQ
209_C | 7199.5579 | 1 | pu | 120 | PQ
209_B | 7199.5579 | 1 | pu | -120 | PQ
209_A | 7199.5579 | 1 | pu | 0 | PQ
21_B | 7199.5579 | 1 | pu | -120 | PQ
210_C | 7199.5579 | 1 | pu | 120 | PQ
210_B | 7199.5579 | 1 | pu | -120 | PQ
210_A | 7199.5579 | 1 | pu | 0 | PQ
211_C | 7199.5579 | 1 | pu | 120 | PQ
211_B | 7199.5579 | 1 | pu | -120 | PQ
211_A | 7199.5579 | 1 | pu | 0 | PQ
212_C | 7199.5579 | 1 | pu | 120 | PQ
212_B | 7199.5579 | 1 | pu | -120 | PQ
212_A | 7199.5579 | 1 | pu | 0 | PQ
213_C | 7199.5579 | 1 | pu | 120 | PQ
213_B | 7199.5579 | 1 | pu | -120 | PQ
213_A | 7199.5579 | 1 | pu | 0 | PQ
214_C | 7199.5579 | 1 | pu | 120 | PQ
214_B | 7199.5579 | 1 | pu | -120 | PQ
214_A | 7199.5579 | 1 | pu | 0 | PQ
215_C | 7199.5579 | 1 | pu | 120 | PQ
215_B | 7199.5579 | 1 | pu | -120 | PQ
215_A | 7199.5579 | 1 | pu | 0 | PQ
216_C | 7199.5579 | 1 | pu | 120 | PQ
216_B | 7199.5579 | 1 | pu | -120 | PQ
216_A | 7199.5579 | 1 | pu | 0 | PQ
217_C | 7199.5579 | 1 | pu | 120 | PQ
217_B | 7199.5579 | 1 | pu | -120 | PQ
217_A | 7199.5579 | 1 | pu | 0 | PQ
218_C | 7199.5579 | 1 | pu | 120 | PQ
218_B | 7199.5579 | 1 | pu | -120 | PQ
218_A | 7199.5579 | 1 | pu | 0 | PQ
219_C | 7199.5579 | 1 | pu | 120 | PQ
219_B | 7199.5579 | 1 | pu | -120 | PQ
219_A | 7199.5579 | 1 | pu | 0 | PQ
22_C | 7199.5579 | 1 | pu | 120 | PQ
22_B | 7199.5579 | 1 | pu | -120 | PQ
22_A | 7199.5579 | 1 | pu | 0 | PQ
220_C | 7199.5579 | 1 | pu | 120 | PQ
220_B | 7199.5579 | 1 | pu | -120 | PQ
220_A | 7199.5579 | 1 | pu | 0 | PQ
221_C | 7199.5579 | 1 | pu | 120 | PQ
221_B | 7199.5579 | 1 | pu | -120 | PQ
221_A | 7199.5579 | 1 | pu | 0 | PQ
222_C | 7199.5579 | 1 | pu | 120 | PQ
222_B | 7199.5579 | 1 | pu | -120 | PQ
222_A | 7199.5579 | 1 | pu | 0 | PQ
223_C | 7199.5579 | 1 | pu | 120 | PQ
223_B | 7199.5579 | 1 | pu | -120 | PQ
223_A | 7199.5579 | 1 | pu | 0 | PQ
224_C | 7199.5579 | 1 | pu | 120 | PQ
224_B | 7199.5579 | 1 | pu | -120 | PQ
224_A | 7199.5579 | 1 | pu | 0 | PQ
225_C | 7199.5579 | 1 | pu | 120 | PQ
225_B | 7199.5579 | 1 | pu | -120 | PQ
225_A | 7199.5579 | 1 | pu | 0 | PQ
226_C | 7199.5579 | 1 | pu | 120 | PQ
226_B | 7199.5579 | 1 | pu | -120 | PQ
226_A | 7199.5579 | 1 | pu | 0 | PQ
227_C | 7199.5579 | 1 | pu | 120 | PQ
227_B | 7199.5579 | 1 | pu | -120 | PQ
227_A | 7199.5579 | 1 | pu | 0 | PQ
228_C | 7199.5579 | 1 | pu | 120 | PQ
228_B | 7199.5579 | 1 | pu | -120 | PQ
228_A | 7199.5579 | 1 | pu | 0 | PQ
229_C | 7199.5579 | 1 | pu | 120 | PQ
229_B | 7199.5579 | 1 | pu | -120 | PQ
229_A | 7199.5579 | 1 | pu | 0 | PQ
23_B | 7199.5579 | 1 | pu | -120 | PQ
230_C | 7199.5579 | 1 | pu | 120 | PQ
230_B | 7199.5579 | 1 | pu | -120 | PQ
230_A | 7199.5579 | 1 | pu | 0 | PQ
231_C | 7199.5579 | 1 | pu | 120 | PQ
231_B | 7199.5579 | 1 | pu | -120 | PQ
231_A | 7199.5579 | 1 | pu | 0 | PQ
232_C | 7199.5579 | 1 | pu | 120 | PQ
232_B | 7199.5579 | 1 | pu | -120 | PQ
232_A | 7199.5579 | 1 | pu | 0 | PQ
233_C | 7199.5579 | 1 | pu | 120 | PQ
233_B | 7199.5579 | 1 | pu | -120 | PQ
233_A | 7199.5579 | 1 | pu | 0 | PQ
234_C | 7199.5579 | 1 | pu | 120 | PQ
234_B | 7199.5579 | 1 | pu | -120 | PQ
234_A | 7199.5579 | 1 | pu | 0 | PQ
235_C | 7199.5579 | 1 | pu | 120 | PQ
235_B | 7199.5579 | 1 | pu | -120 | PQ
235_A | 7199.5579 | 1 | pu | 0 | PQ
236_C | 7199.5579 | 1 | pu | 120 | PQ
236_B | 7199.5579 | 1 | pu | -120 | PQ
236_A | 7199.5579 | 1 | pu | 0 | PQ
237_C | 7199.5579 | 1 | pu | 120 | PQ
237_B | 7199.5579 | 1 | pu | -120 | PQ
237_A | 7199.5579 | 1 | pu | 0 | PQ
238_C | 7199.5579 | 1 | pu | 120 | PQ
238_B | 7199.5579 | 1 | pu | -120 | PQ
238_A | 7199.5579 | 1 | pu | 0 | PQ
239_C | 7199.5579 | 1 | pu | 120 | PQ
239_B | 7199.5579 | 1 | pu | -120 | PQ
239_A | 7199.5579 | 1 | pu | 0 | PQ
24_C | 7199.5579 | 1 | pu | 120 | PQ
24_B | 7199.5579 | 1 | pu | -120 | PQ
24_A | 7199.5579 | 1 | pu | 0 | PQ
240_C | 7199.5579 | 1 | pu | 120 | PQ
240_B | 7199.5579 | 1 | pu | -120 | PQ
240_A | 7199.5579 | 1 | pu | 0 | PQ
241_C | 7199.5579 | 1 | pu | 120 | PQ
241_B | 7199.5579 | 1 | pu | -120 | PQ
241_A | 7199.5579 | 1 | pu | 0 | PQ
242_C | 7199.5579 | 1 | pu | 120 | PQ
242_B | 7199.5579 | 1 | pu | -120 | PQ
242_A | 7199.5579 | 1 | pu | 0 | PQ
243_C | 7199.5579 | 1 | pu | 120 | PQ
243_B | 7199.5579 | 1 | pu | -120 | PQ
243_A | 7199.5579 | 1 | pu | 0 | PQ
244_C | 7199.5579 | 1 | pu | 120 | PQ
244_B | 7199.5579 | 1 | pu | -120 | PQ
244_A | 7199.5579 | 1 | pu | 0 | PQ
245_C | 7199.5579 | 1 | pu | 120 | PQ
245_B | 7199.5579 | 1 | pu | -120 | PQ
245_A | 7199.5579 | 1 | pu | 0 | PQ
246_C | 7199.5579 | 1 | pu | 120 | PQ
246_B | 7199.5579 | 1 | pu | -120 | PQ
246_A | 7199.5579 | 1 | pu | 0 | PQ
247_C | 7199.5579 | 1 | pu | 120 | PQ
247_B | 7199.5579 | 1 | pu | -120 | PQ
247_A | 7199.5579 | 1 | pu | 0 | PQ
248_C | 7199.5579 | 1 | pu | 120 | PQ
248_B | 7199.5579 | 1 | pu | -120 | PQ
248_A | 7199.5579 | 1 | pu | 0 | PQ
249_C | 7199.5579 | 1 | pu | 120 | PQ
249_B | 7199.5579 | 1 | pu | -120 | PQ
249_A | 7199.5579 | 1 | pu | 0 | PQ
25_C | 7199.5579 | 1 | pu | 120 | PQ
25_B | 7199.5579 | 1 | pu | -120 | PQ
25_A | 7199.5579 | 1 | pu | 0 | PQ
250_C | 7199.5579 | 1 | pu | 120 | PQ
250_B | 7199.5579 | 1 | pu | -120 | PQ
250_A | 7199.5579 | 1 | pu | 0 | PQ
251_C | 7199.5579 | 1 | pu | 120 | PQ
251_B | 7199.5579 | 1 | pu | -120 | PQ
251_A | 7199.5579 | 1 | pu | 0 | PQ
252_C | 7199.5579 | 1 | pu | 120 | PQ
252_B | 7199.5579 | 1 | pu | -120 | PQ
252_A | 7199.5579 | 1 | pu | 0 | PQ
253_C | 7199.5579 | 1 | pu | 120 | PQ
253_B | 7199.5579 | 1 | pu | -120 | PQ
253_A | 7199.5579 | 1 | pu | 0 | PQ
254_C | 7199.5579 | 1 | pu | 120 | PQ
254_B | 7199.5579 | 1 | pu | -120 | PQ
254_A | 7199.5579 | 1 | pu | 0 | PQ
255_C | 7199.5579 | 1 | pu | 120 | PQ
255_B | 7199.5579 | 1 | pu | -120 | PQ
255_A | 7199.5579 | 1 | pu | 0 | PQ
256_C | 7199.5579 | 1 | pu | 120 | PQ
256_B | 7199.5579 | 1 | pu | -120 | PQ
256_A | 7199.5579 | 1 | pu | 0 | PQ
257_C | 7199.5579 | 1 | pu | 120 | PQ
257_B | 7199.5579 | 1 | pu | -120 | PQ
257_A | 7199.5579 | 1 | pu | 0 | PQ
258_C | 7199.5579 | 1 | pu | 120 | PQ
258_B | 7199.5579 | 1 | pu | -120 | PQ
258_A | 7199.5579 | 1 | pu | 0 | PQ
259_C | 7199.5579 | 1 | pu | 120 | PQ
259_B | 7199.5579 | 1 | pu | -120 | PQ
259_A | 7199.5579 | 1 | pu | 0 | PQ
26_B | 7199.5579 | 1 | pu | -120 | PQ
260_C | 7199.5579 | 1 | pu | 120 | PQ
260_B | 7199.5579 | 1 | pu | -120 | PQ
260_A | 7199.5579 | 1 | pu | 0 | PQ
261_C | 7199.5579 | 1 | pu | 120 | PQ
261_B | 7199.5579 | 1 | pu | -120 | PQ
261_A | 7199.5579 | 1 | pu | 0 | PQ
262_C | 7199.5579 | 1 | pu | 120 | PQ
262_B | 7199.5579 | 1 | pu | -120 | PQ
262_A | 7199.5579 | 1 | pu | 0 | PQ
263_C | 7199.5579 | 1 | pu | 120 | PQ
263_B | 7199.5579 | 1 | pu | -120 | PQ
263_A | 7199.5579 | 1 | pu | 0 | PQ
264_C | 7199.5579 | 1 | pu | 120 | PQ
264_B | 7199.5579 | 1 | pu | -120 | PQ
264_A | 7199.5579 | 1 | pu | 0 | PQ
265_C | 7199.5579 | 1 | pu | 120 | PQ
265_B | 7199.5579 | 1 | pu | -120 | PQ
265_A | 7199.5579 | 1 | pu | 0 | PQ
266_C | 7199.5579 | 1 | pu | 120 | PQ
266_B | 7199.5579 | 1 | pu | -120 | PQ
266_A | 7199.5579 | 1 | pu | 0 | PQ
267_C | 7199.5579 | 1 | pu | 120 | PQ
267_B | 7199.5579 | 1 | pu | -120 | PQ
267_A | 7199.5579 | 1 | pu | 0 | PQ
268_B | 277.1281 | 1 | pu | -120 | PQ
269_A | 277.1281 | 1 | pu | 0 | PQ
27_C | 7199.5579 | 1 | pu | 120 | PQ
27_B | 7199.5579 | 1 | pu | -120 | PQ
27_A | 7199.5579 | 1 | pu | 0 | PQ
270_A | 277.1281 | 1 | pu | 0 | PQ
271_B | 277.1281 | 1 | pu | -120 | PQ
272_B | 277.1281 | 1 | pu | -120 | PQ
273_A | 277.1281 | 1 | pu | 0 | PQ
274_A | 277.1281 | 1 | pu | 0 | PQ
275_B | 277.1281 | 1 | pu | -120 | PQ
276_C | 277.1281 | 1 | pu | 120 | PQ
276_B | 277.1281 | 1 | pu | -120 | PQ
276_A | 277.1281 | 1 | pu | 0 | PQ
277_B | 277.1281 | 1 | pu | -120 | PQ
277_A | 277.1281 | 1 | pu | 0 | PQ
278_A | 277.1281 | 1 | pu | 0 | PQ
279_B | 277.1281 | 1 | pu | -120 | PQ
279_A | 277.1281 | 1 | pu | 0 | PQ
28_A | 7199.5579 | 1 | pu | 0 | PQ
280_A | 277.1281 | 1 | pu | 0 | PQ
281_C | 277.1281 | 1 | pu | 120 | PQ
281_B | 277.1281 | 1 | pu | -120 | PQ
281_A | 277.1281 | 1 | pu | 0 | PQ
282_C | 277.1281 | 1 | pu | 120 | PQ
282_B | 277.1281 | 1 | pu | -120 | PQ
282_A | 277.1281 | 1 | pu | 0 | PQ
283_B | 277.1281 | 1 | pu | -120 | PQ
284_C | 277.1281 | 1 | pu | 120 | PQ
284_B | 277.1281 | 1 | pu | -120 | PQ
284_A | 277.1281 | 1 | pu | 0 | PQ
285_C | 277.1281 | 1 | pu | 120 | PQ
285_B | 277.1281 | 1 | pu | -120 | PQ
285_A | 277.1281 | 1 | pu | 0 | PQ
286_C | 277.1281 | 1 | pu | 120 | PQ
286_B | 277.1281 | 1 | pu | -120 | PQ
286_A | 277.1281 | 1 | pu | 0 | PQ
287_C | 277.1281 | 1 | pu | 120 | PQ
287_B | 277.1281 | 1 | pu | -120 | PQ
287_A | 277.1281 | 1 | pu | 0 | PQ
288_B | 277.1281 | 1 | pu | -120 | PQ
289_C | 277.1281 | 1 | pu | 120 | PQ
29_C | 7199.5579 | 1 | pu | 120 | PQ
29_B | 7199.5579 | 1 | pu | -120 | PQ
29_A | 7199.5579 | 1 | pu | 0 | PQ
290_C | 277.1281 | 1 | pu | 120 | PQ
291_C | 277.1281 | 1 | pu | 120 | PQ
291_B | 277.1281 | 1 | pu | -120 | PQ
291_A | 277.1281 | 1 | pu | 0 | PQ
292_C | 277.1281 | 1 | pu | 120 | PQ
292_B | 277.1281 | 1 | pu | -120 | PQ
292_A | 277.1281 | 1 | pu | 0 | PQ
293_A | 277.1281 | 1 | pu | 0 | PQ
294_C | 277.1281 | 1 | pu | 120 | PQ
294_B | 277.1281 | 1 | pu | -120 | PQ
294_A | 277.1281 | 1 | pu | 0 | PQ
295_C | 277.1281 | 1 | pu | 120 | PQ
295_B | 277.1281 | 1 | pu | -120 | PQ
295_A | 277.1281 | 1 | pu | 0 | PQ
296_C | 277.1281 | 1 | pu | 120 | PQ
296_B | 277.1281 | 1 | pu | -120 | PQ
296_A | 277.1281 | 1 | pu | 0 | PQ
297_A | 277.1281 | 1 | pu | 0 | PQ
298_C | 277.1281 | 1 | pu | 120 | PQ
298_B | 277.1281 | 1 | pu | -120 | PQ
298_A | 277.1281 | 1 | pu | 0 | PQ
299_C | 277.1281 | 1 | pu | 120 | PQ
299_B | 277.1281 | 1 | pu | -120 | PQ
299_A | 277.1281 | 1 | pu | 0 | PQ
3_C | 7199.5579 | 1 | pu | 120 | PQ
3_B | 7199.5579 | 1 | pu | -120 | PQ
3_A | 7199.5579 | 1 | pu | 0 | PQ
30_C | 7199.5579 | 1 | pu | 120 | PQ
30_B | 7199.5579 | 1 | pu | -120 | PQ
30_A | 7199.5579 | 1 | pu | 0 | PQ
300_A | 277.1281 | 1 | pu | 0 | PQ
301_C | 277.1281 | 1 | pu | 120 | PQ
301_B | 277.1281 | 1 | pu | -120 | PQ
301_A | 277.1281 | 1 | pu | 0 | PQ
302_C | 277.1281 | 1 | pu | 120 | PQ
303_C | 277.1281 | 1 | pu | 120 | PQ
304_C | 277.1281 | 1 | pu | 120 | PQ
304_B | 277.1281 | 1 | pu | -120 | PQ
304_A | 277.1281 | 1 | pu | 0 | PQ
305_B | 277.1281 | 1 | pu | -120 | PQ
306_C | 277.1281 | 1 | pu | 120 | PQ
306_B | 277.1281 | 1 | pu | -120 | PQ
306_A | 277.1281 | 1 | pu | 0 | PQ
307_B | 277.1281 | 1 | pu | -120 | PQ
308_C | 277.1281 | 1 | pu | 120 | PQ
308_B | 277.1281 | 1 | pu | -120 | PQ
308_A | 277.1281 | 1 | pu | 0 | PQ
309_B | 277.1281 | 1 | pu | -120 | PQ
31_C | 7199.5579 | 1 | pu | 120 | PQ
31_B | 7199.5579 | 1 | pu | -120 | PQ
31_A | 7199.5579 | 1 | pu | 0 | PQ
310_C | 277.1281 | 1 | pu | 120 | PQ
310_B | 277.1281 | 1 | pu | -120 | PQ
310_A | 277.1281 | 1 | pu | 0 | PQ
311_B | 277.1281 | 1 | pu | -120 | PQ
312_C | 277.1281 | 1 | pu | 120 | PQ
312_B | 277.1281 | 1 | pu | -120 | PQ
312_A | 277.1281 | 1 | pu | 0 | PQ
313_C | 277.1281 | 1 | pu | 120 | PQ
313_B | 277.1281 | 1 | pu | -120 | PQ
313_A | 277.1281 | 1 | pu | 0 | PQ
314_C | 277.1281 | 1 | pu | 120 | PQ
314_B | 277.1281 | 1 | pu | -120 | PQ
314_A | 277.1281 | 1 | pu | 0 | PQ
315_A | 277.1281 | 1 | pu | 0 | PQ
316_C | 277.1281 | 1 | pu | 120 | PQ
317_C | 277.1281 | 1 | pu | 120 | PQ
317_B | 277.1281 | 1 | pu | -120 | PQ
317_A | 277.1281 | 1 | pu | 0 | PQ
318_C | 277.1281 | 1 | pu | 120 | PQ
318_B | 277.1281 | 1 | pu | -120 | PQ
318_A | 277.1281 | 1 | pu | 0 | PQ
319_C | 277.1281 | 1 | pu | 120 | PQ
319_B | 277.1281 | 1 | pu | -120 | PQ
319_A | 277.1281 | 1 | pu | 0 | PQ
32_C | 7199.5579 | 1 | pu | 120 | PQ
32_B | 7199.5579 | 1 | pu | -120 | PQ
32_A | 7199.5579 | 1 | pu | 0 | PQ
320_C | 277.1281 | 1 | pu | 120 | PQ
320_B | 277.1281 | 1 | pu | -120 | PQ
320_A | 277.1281 | 1 | pu | 0 | PQ
321_C | 277.1281 | 1 | pu | 120 | PQ
321_B | 277.1281 | 1 | pu | -120 | PQ
321_A | 277.1281 | 1 | pu | 0 | PQ
322_C | 277.1281 | 1 | pu | 120 | PQ
322_B | 277.1281 | 1 | pu | -120 | PQ
322_A | 277.1281 | 1 | pu | 0 | PQ
323_C | 277.1281 | 1 | pu | 120 | PQ
323_B | 277.1281 | 1 | pu | -120 | PQ
323_A | 277.1281 | 1 | pu | 0 | PQ
324_C | 277.1281 | 1 | pu | 120 | PQ
324_B | 277.1281 | 1 | pu | -120 | PQ
324_A | 277.1281 | 1 | pu | 0 | PQ
325_C | 277.1281 | 1 | pu | 120 | PQ
325_B | 277.1281 | 1 | pu | -120 | PQ
325_A | 277.1281 | 1 | pu | 0 | PQ
326_C | 277.1281 | 1 | pu | 120 | PQ
326_B | 277.1281 | 1 | pu | -120 | PQ
326_A | 277.1281 | 1 | pu | 0 | PQ
327_C | 277.1281 | 1 | pu | 120 | PQ
327_B | 277.1281 | 1 | pu | -120 | PQ
327_A | 277.1281 | 1 | pu | 0 | PQ
328_C | 277.1281 | 1 | pu | 120 | PQ
328_B | 277.1281 | 1 | pu | -120 | PQ
328_A | 277.1281 | 1 | pu | 0 | PQ
329_C | 277.1281 | 1 | pu | 120 | PQ
329_B | 277.1281 | 1 | pu | -120 | PQ
329_A | 277.1281 | 1 | pu | 0 | PQ
33_C | 7199.5579 | 1 | pu | 120 | PQ
33_B | 7199.5579 | 1 | pu | -120 | PQ
33_A | 7199.5579 | 1 | pu | 0 | PQ
34_C | 7199.5579 | 1 | pu | 120 | PQ
34_B | 7199.5579 | 1 | pu | -120 | PQ
34_A | 7199.5579 | 1 | pu | 0 | PQ
35_C | 7199.5579 | 1 | pu | 120 | PQ
35_B | 7199.5579 | 1 | pu | -120 | PQ
35_A | 7199.5579 | 1 | pu | 0 | PQ
36_C | 7199.5579 | 1 | pu | 120 | PQ
36_B | 7199.5579 | 1 | pu | -120 | PQ
36_A | 7199.5579 | 1 | pu | 0 | PQ
37_C | 7199.5579 | 1 | pu | 120 | PQ
37_B | 7199.5579 | 1 | pu | -120 | PQ
37_A | 7199.5579 | 1 | pu | 0 | PQ
38_C | 7199.5579 | 1 | pu | 120 | PQ
38_B | 7199.5579 | 1 | pu | -120 | PQ
38_A | 7199.5579 | 1 | pu | 0 | PQ
39_B | 7199.5579 | 1 | pu | -120 | PQ
4_C | 7199.5579 | 1 | pu | 120 | PQ
4_B | 7199.5579 | 1 | pu | -120 | PQ
4_A | 7199.5579 | 1 | pu | 0 | PQ
40_A | 7199.5579 | 1 | pu | 0 | PQ
41_A | 7199.5579 | 1 | pu | 0 | PQ
42_C | 7199.5579 | 1 | pu | 120 | PQ
43_C | 7199.5579 | 1 | pu | 120 | PQ
43_B | 7199.5579 | 1 | pu | -120 | PQ
43_A | 7199.5579 | 1 | pu | 0 | PQ
44_C | 7199.5579 | 1 | pu | 120 | PQ
44_B | 7199.5579 | 1 | pu | -120 | PQ
44_A | 7199.5579 | 1 | pu | 0 | PQ
45_C | 7199.5579 | 1 | pu | 120 | PQ
45_B | 7199.5579 | 1 | pu | -120 | PQ
45_A | 7199.5579 | 1 | pu | 0 | PQ
46_C | 7199.5579 | 1 | pu | 120 | PQ
46_B | 7199.5579 | 1 | pu | -120 | PQ
46_A | 7199.5579 | 1 | pu | 0 | PQ
47_C | 7199.5579 | 1 | pu | 120 | PQ
47_B | 7199.5579 | 1 | pu | -120 | PQ
47_A | 7199.5579 | 1 | pu | 0 | PQ
48_C | 7199.5579 | 1 | pu | 120 | PQ
48_B | 7199.5579 | 1 | pu | -120 | PQ
48_A | 7199.5579 | 1 | pu | 0 | PQ
49_C | 7199.5579 | 1 | pu | 120 | PQ
49_B | 7199.5579 | 1 | pu | -120 | PQ
49_A | 7199.5579 | 1 | pu | 0 | PQ
5_C | 7199.5579 | 1 | pu | 120 | PQ
5_B | 7199.5579 | 1 | pu | -120 | PQ
5_A | 7199.5579 | 1 | pu | 0 | PQ
50_A | 7199.5579 | 1 | pu | 0 | PQ
51_C | 7199.5579 | 1 | pu | 120 | PQ
52_A | 7199.5579 | 1 | pu | 0 | PQ
53_A | 7199.5579 | 1 | pu | 0 | PQ
54_B | 7199.5579 | 1 | pu | -120 | PQ
55_C | 7199.5579 | 1 | pu | 120 | PQ
55_B | 7199.5579 | 1 | pu | -120 | PQ
55_A | 7199.5579 | 1 | pu | 0 | PQ
56_B | 7199.5579 | 1 | pu | -120 | PQ
56_A | 7199.5579 | 1 | pu | 0 | PQ
57_A | 7199.5579 | 1 | pu | 0 | PQ
58_B | 7199.5579 | 1 | pu | -120 | PQ
58_A | 7199.5579 | 1 | pu | 0 | PQ
59_C | 7199.5579 | 1 | pu | 120 | PQ
59_B | 7199.5579 | 1 | pu | -120 | PQ
59_A | 7199.5579 | 1 | pu | 0 | PQ
6_C | 7199.5579 | 1 | pu | 120 | PQ
6_B | 7199.5579 | 1 | pu | -120 | PQ
6_A | 7199.5579 | 1 | pu | 0 | PQ
60_C | 7199.5579 | 1 | pu | 120 | PQ
61_C | 7199.5579 | 1 | pu | 120 | PQ
61_B | 7199.5579 | 1 | pu | -120 | PQ
61_A | 7199.5579 | 1 | pu | 0 | PQ
62_B | 7199.5579 | 1 | pu | -120 | PQ
63_C | 7199.5579 | 1 | pu | 120 | PQ
63_B | 7199.5579 | 1 | pu | -120 | PQ
63_A | 7199.5579 | 1 | pu | 0 | PQ
64_C | 7199.5579 | 1 | pu | 120 | PQ
64_B | 7199.5579 | 1 | pu | -120 | PQ
64_A | 7199.5579 | 1 | pu | 0 | PQ
65_C | 7199.5579 | 1 | pu | 120 | PQ
65_B | 7199.5579 | 1 | pu | -120 | PQ
65_A | 7199.5579 | 1 | pu | 0 | PQ
66_C | 7199.5579 | 1 | pu | 120 | PQ
66_B | 7199.5579 | 1 | pu | -120 | PQ
66_A | 7199.5579 | 1 | pu | 0 | PQ
67_B | 7199.5579 | 1 | pu | -120 | PQ
68_C | 7199.5579 | 1 | pu | 120 | PQ
68_B | 7199.5579 | 1 | pu | -120 | PQ
68_A | 7199.5579 | 1 | pu | 0 | PQ
69_C | 7199.5579 | 1 | pu | 120 | PQ
69_B | 7199.5579 | 1 | pu | -120 | PQ
69_A | 7199.5579 | 1 | pu | 0 | PQ
7_C | 7199.5579 | 1 | pu | 120 | PQ
7_B | 7199.5579 | 1 | pu | -120 | PQ
7_A | 7199.5579 | 1 | pu | 0 | PQ
70_A | 7199.5579 | 1 | pu | 0 | PQ
71_B | 7199.5579 | 1 | pu | -120 | PQ
72_C | 7199.5579 | 1 | pu | 120 | PQ
72_B | 7199.5579 | 1 | pu | -120 | PQ
72_A | 7199.5579 | 1 | pu | 0 | PQ
73_C | 7199.5579 | 1 | pu | 120 | PQ
73_B | 7199.5579 | 1 | pu | -120 | PQ
73_A | 7199.5579 | 1 | pu | 0 | PQ
74_C | 7199.5579 | 1 | pu | 120 | PQ
74_B | 7199.5579 | 1 | pu | -120 | PQ
74_A | 7199.5579 | 1 | pu | 0 | PQ
75_C | 7199.5579 | 1 | pu | 120 | PQ
75_B | 7199.5579 | 1 | pu | -120 | PQ
75_A | 7199.5579 | 1 | pu | 0 | PQ
76_C | 7199.5579 | 1 | pu | 120 | PQ
76_B | 7199.5579 | 1 | pu | -120 | PQ
76_A | 7199.5579 | 1 | pu | 0 | PQ
77_C | 7199.5579 | 1 | pu | 120 | PQ
77_B | 7199.5579 | 1 | pu | -120 | PQ
77_A | 7199.5579 | 1 | pu | 0 | PQ
78_C | 7199.5579 | 1 | pu | 120 | PQ
78_B | 7199.5579 | 1 | pu | -120 | PQ
78_A | 7199.5579 | 1 | pu | 0 | PQ
79_C | 7199.5579 | 1 | pu | 120 | PQ
79_B | 7199.5579 | 1 | pu | -120 | PQ
79_A | 7199.5579 | 1 | pu | 0 | PQ
8_C | 7199.5579 | 1 | pu | 120 | PQ
8_B | 7199.5579 | 1 | pu | -120 | PQ
8_A | 7199.5579 | 1 | pu | 0 | PQ
80_B | 7199.5579 | 1 | pu | -120 | PQ
81_C | 7199.5579 | 1 | pu | 120 | PQ
81_B | 7199.5579 | 1 | pu | -120 | PQ
81_A | 7199.5579 | 1 | pu | 0 | PQ
82_C | 7199.5579 | 1 | pu | 120 | PQ
82_B | 7199.5579 | 1 | pu | -120 | PQ
82_A | 7199.5579 | 1 | pu | 0 | PQ
83_C | 7199.5579 | 1 | pu | 120 | PQ
83_B | 7199.5579 | 1 | pu | -120 | PQ
83_A | 7199.5579 | 1 | pu | 0 | PQ
84_C | 7199.5579 | 1 | pu | 120 | PQ
84_B | 7199.5579 | 1 | pu | -120 | PQ
84_A | 7199.5579 | 1 | pu | 0 | PQ
85_C | 7199.5579 | 1 | pu | 120 | PQ
85_B | 7199.5579 | 1 | pu | -120 | PQ
85_A | 7199.5579 | 1 | pu | 0 | PQ
86_C | 7199.5579 | 1 | pu | 120 | PQ
86_B | 7199.5579 | 1 | pu | -120 | PQ
86_A | 7199.5579 | 1 | pu | 0 | PQ
87_C | 7199.5579 | 1 | pu | 120 | PQ
87_B | 7199.5579 | 1 | pu | -120 | PQ
87_A | 7199.5579 | 1 | pu | 0 | PQ
88_C | 7199.5579 | 1 | pu | 120 | PQ
88_B | 7199.5579 | 1 | pu | -120 | PQ
88_A | 7199.5579 | 1 | pu | 0 | PQ
89_C | 7199.5579 | 1 | pu | 120 | PQ
89_B | 7199.5579 | 1 | pu | -120 | PQ
89_A | 7199.5579 | 1 | pu | 0 | PQ
9_B | 7199.5579 | 1 | pu | -120 | PQ
90_B | 7199.5579 | 1 | pu | -120 | PQ
91_C | 7199.5579 | 1 | pu | 120 | PQ
91_B | 7199.5579 | 1 | pu | -120 | PQ
91_A | 7199.5579 | 1 | pu | 0 | PQ
92_C | 7199.5579 | 1 | pu | 120 | PQ
92_B | 7199.5579 | 1 | pu | -120 | PQ
92_A | 7199.5579 | 1 | pu | 0 | PQ
93_C | 7199.5579 | 1 | pu | 120 | PQ
93_B | 7199.5579 | 1 | pu | -120 | PQ
93_A | 7199.5579 | 1 | pu | 0 | PQ
94_C | 7199.5579 | 1 | pu | 120 | PQ
94_B | 7199.5579 | 1 | pu | -120 | PQ
94_A | 7199.5579 | 1 | pu | 0 | PQ
95_B | 7199.5579 | 1 | pu | -120 | PQ
96_C | 7199.5579 | 1 | pu | 120 | PQ
96_B | 7199.5579 | 1 | pu | -120 | PQ
96_A | 7199.5579 | 1 | pu | 0 | PQ
97_C | 7199.5579 | 1 | pu | 120 | PQ
97_B | 7199.5579 | 1 | pu | -120 | PQ
97_A | 7199.5579 | 1 | pu | 0 | PQ
98_C | 7199.5579 | 1 | pu | 120 | PQ
98_B | 7199.5579 | 1 | pu | -120 | PQ
98_A | 7199.5579 | 1 | pu | 0 | PQ
99_C | 7199.5579 | 1 | pu | 120 | PQ
99_B | 7199.5579 | 1 | pu | -120 | PQ
99_A | 7199.5579 | 1 | pu | 0 | PQ
b1317_C | 7199.5579 | 1 | pu | 120 | PQ
b1317_B | 7199.5579 | 1 | pu | -120 | PQ
b1317_A | 7199.5579 | 1 | pu | 0 | PQ
sourcebus_C | 66395.281 | 1 | pu | 120 | SLACK
sourcebus_B | 66395.281 | 1 | pu | -120 | SLACK
sourcebus_A | 66395.281 | 1 | pu | 0 | SLACK
Note on B1: Used only during power-flow
Note on C1: In transmission studies, use per-unit values. In distribution studies, use V.
Note on D1: This column does no any operation. It is used only when data is importing via UDB. In that case: Exclusively use pu to present transmission systems Exclusively use V to present distribution systems
Note on F1: Type is either PQ, PV or SLACK

## Voltage Source
Type
PositiveSeqVsource
SinglePhaseVsource
ThreePhaseShortCircuitVsource
ThreePhaseSequentialVsource
Important notes:
Default order of blocks and columns after row 11 must not change
One empty row between End of each block and the next block is mandatory; otherwise, empty rows are NOT allowed
Positive-Sequence Voltage Source |  |  |  | Go to Type List
ID | Bus | Voltage (pu) | Angle (deg) | Rs (pu) | Xs (pu)
End of Positive-Sequence Voltage Source
Single-Phase Voltage Source |  |  |  | Go to Type List
ID | Bus1 | Voltage (V) | Angle (deg) | Rs (Ohm) | Xs (Ohm)
End of Single-Phase Voltage Source
Three-Phase Voltage Source with Short-Circuit Level Data |  |  |  | Go to Type List
ID | Bus1 | Bus2 | Bus3 | kV (ph-ph RMS) | Angle_a (deg) | SC1ph (MVA) | SC3ph (MVA)
End of Three-Phase Voltage Source Short-Circuit Level Data
Three-Phase Voltage Source with Sequential Data |  |  |  | Go to Type List
ID | Bus1 | Bus2 | Bus3 | kV (ph-ph RMS) | Angle_a (deg) | R1 (Ohm) | X1 (Ohm) | R0 (Ohm) | X0 (Ohm)
VS_source | sourcebus_A | sourcebus_B | sourcebus_C | 115 | 0 | 0.00016038 | 0.00064151 | 0.0001796 | 0.00053881
End of Three-Phase Voltage Source Sequential Data
Note on A19: Defult Assumption X1/R1 = 4 X0/R0 = 3

## Load
Type | [9 empty] | 232:00
PositiveSeqZload | ThreePhaseZIPLoad
PositiveSeqPload
PositiveSeqIload
SinglePhaseZIPLoad
TwoPhaseZIPLoad
Important notes:
Default order of blocks and columns after row 11 must not change
One empty row between End of each block and the next block is mandatory; otherwise, empty rows are NOT allowed
Positive-Sequence Constant Imepedance Load |  | Go to Type List
ID | Status | Bus | P (MW) | Q (MVAr)
End of Positive-Sequence Constant Imepedance Load
Positive-Sequence Constant Power Load |  | Go to Type List
ID | Status | Bus | P (MW) | Q (MVAr)
End of Positive-Sequence Constant Power Load
Positive-Sequence Constant Current Load |  | Go to Type List
ID | Status | Bus | P (MW) | Q (MVAr)
End of Positive-Sequence Constant Current Load
Single-Phase ZIP Load |  | Go to Type List
ID | Status | V (kV) | Bandwidth (pu) | Conn. type | K_z | K_i | K_p | Use initial voltage? | Bus1 | P1 (kW) | Q1 (kVAr)
LD_s268b | 1 | 0.48 | 0.12 | wye | 0 | 0 | 100 | 0 | 268_B | 6.4352 | 1.9069
LD_s269a | 1 | 0.48 | 0.12 | wye | 0 | 0 | 100 | 0 | 269_A | 6.1562 | 1.8368
LD_s270a | 1 | 0.48 | 0.12 | wye | 0 | 0 | 100 | 0 | 270_A | 10.2604 | 3.0613
LD_s271b | 1 | 0.48 | 0.12 | wye | 0 | 0 | 100 | 0 | 271_B | 0.42901 | 0.12712
LD_s272b | 1 | 0.48 | 0.12 | wye | 0 | 0 | 100 | 0 | 272_B | 10.7254 | 3.7182
LD_s273a | 1 | 0.48 | 0.12 | wye | 0 | 0 | 100 | 0 | 273_A | 6.1562 | 1.8368
LD_s274a | 1 | 0.48 | 0.12 | wye | 0 | 0 | 100 | 0 | 274_A | 6.1562 | 1.8368
LD_s275b | 1 | 0.48 | 0.12 | wye | 0 | 0 | 100 | 0 | 275_B | 4.2901 | 1.2713
LD_s276a | 1 | 0.48 | 0.12 | wye | 0 | 0 | 100 | 0 | 276_A | 10.2604 | 3.0613
LD_s276b | 1 | 0.48 | 0.12 | wye | 0 | 0 | 100 | 0 | 276_B | 10.7254 | 3.1782
LD_s276c | 1 | 0.48 | 0.12 | wye | 0 | 0 | 100 | 0 | 276_C | 10.432 | 3.1038
LD_s277a | 1 | 0.48 | 0.12 | wye | 0 | 0 | 100 | 0 | 277_A | 8.2083 | 2.449
LD_s277b | 1 | 0.48 | 0.12 | wye | 0 | 0 | 100 | 0 | 277_B | 8.5803 | 2.5426
LD_s278a | 1 | 0.48 | 0.12 | wye | 0 | 0 | 100 | 0 | 278_A | 6.1562 | 1.8368
LD_s279a | 1 | 0.48 | 0.12 | wye | 0 | 0 | 100 | 0 | 279_A | 8.2083 | 2.449
LD_s279b | 1 | 0.48 | 0.12 | wye | 0 | 0 | 100 | 0 | 279_B | 8.5803 | 2.5426
LD_s280a | 1 | 0.48 | 0.12 | wye | 0 | 0 | 100 | 0 | 280_A | 2.0521 | 0.61225
LD_s281a | 1 | 0.48 | 0.12 | wye | 0 | 0 | 100 | 0 | 281_A | 6.1562 | 1.8368
LD_s281b | 1 | 0.48 | 0.12 | wye | 0 | 0 | 100 | 0 | 281_B | 6.4352 | 1.9069
LD_s281c | 1 | 0.48 | 0.12 | wye | 0 | 0 | 100 | 0 | 281_C | 6.2592 | 1.8623
LD_s282a | 1 | 0.48 | 0.12 | wye | 0 | 0 | 100 | 0 | 282_A | 20.5208 | 6.1225
LD_s282b | 1 | 0.48 | 0.12 | wye | 0 | 0 | 100 | 0 | 282_B | 21.4508 | 6.3565
LD_s282c | 1 | 0.48 | 0.12 | wye | 0 | 0 | 100 | 0 | 282_C | 20.8641 | 6.2076
LD_s283b | 1 | 0.48 | 0.12 | wye | 0 | 0 | 100 | 0 | 283_B | 6.4352 | 1.9069
LD_s284a | 1 | 0.48 | 0.12 | wye | 0 | 0 | 100 | 0 | 284_A | 20.5208 | 6.1225
LD_s284b | 1 | 0.48 | 0.12 | wye | 0 | 0 | 100 | 0 | 284_B | 21.4508 | 6.3565
LD_s284c | 1 | 0.48 | 0.12 | wye | 0 | 0 | 100 | 0 | 284_C | 20.8641 | 6.2076
LD_s285a | 1 | 0.48 | 0.12 | wye | 0 | 0 | 100 | 0 | 285_A | 10.2604 | 3.0613
LD_s285b | 1 | 0.48 | 0.12 | wye | 0 | 0 | 100 | 0 | 285_B | 10.7254 | 3.1782
LD_s285c | 1 | 0.48 | 0.12 | wye | 0 | 0 | 100 | 0 | 285_C | 10.432 | 3.1038
LD_s286a | 1 | 0.48 | 0.12 | wye | 0 | 0 | 100 | 0 | 286_A | 20.5208 | 6.1225
LD_s286b | 1 | 0.48 | 0.12 | wye | 0 | 0 | 100 | 0 | 286_B | 21.4507 | 6.3565
LD_s286c | 1 | 0.48 | 0.12 | wye | 0 | 0 | 100 | 0 | 286_C | 20.8641 | 6.2076
LD_s287a | 1 | 0.48 | 0.12 | wye | 0 | 0 | 100 | 0 | 287_A | 6.1562 | 1.8368
LD_s287b | 1 | 0.48 | 0.12 | wye | 0 | 0 | 100 | 0 | 287_B | 6.4352 | 1.9069
LD_s287c | 1 | 0.48 | 0.12 | wye | 0 | 0 | 100 | 0 | 287_C | 6.2592 | 1.8623
LD_s288b | 1 | 0.48 | 0.12 | wye | 0 | 0 | 100 | 0 | 288_B | 6.4352 | 1.9069
LD_s289c | 1 | 0.48 | 0.12 | wye | 0 | 0 | 100 | 0 | 289_C | 10.432 | 3.1038
LD_s290c | 1 | 0.48 | 0.12 | wye | 0 | 0 | 100 | 0 | 290_C | 10.432 | 3.1038
LD_s291a | 1 | 0.48 | 0.12 | wye | 0 | 0 | 100 | 0 | 291_A | 6.1562 | 1.8368
LD_s291b | 1 | 0.48 | 0.12 | wye | 0 | 0 | 100 | 0 | 291_B | 6.4352 | 1.9069
LD_s291c | 1 | 0.48 | 0.12 | wye | 0 | 0 | 100 | 0 | 291_C | 6.2592 | 1.8623
LD_s292a | 1 | 0.48 | 0.12 | wye | 0 | 0 | 100 | 0 | 292_A | 20.5208 | 6.1225
LD_s292b | 1 | 0.48 | 0.12 | wye | 0 | 0 | 100 | 0 | 292_B | 21.4507 | 6.3565
LD_s292c | 1 | 0.48 | 0.12 | wye | 0 | 0 | 100 | 0 | 292_C | 20.8641 | 6.2076
LD_s293a | 1 | 0.48 | 0.12 | wye | 0 | 0 | 100 | 0 | 293_A | 10.2604 | 3.0613
LD_s294a | 1 | 0.48 | 0.12 | wye | 0 | 0 | 100 | 0 | 294_A | 41.0415 | 12.245
LD_s294b | 1 | 0.48 | 0.12 | wye | 0 | 0 | 100 | 0 | 294_B | 42.9015 | 12.7129
LD_s294c | 1 | 0.48 | 0.12 | wye | 0 | 0 | 100 | 0 | 294_C | 41.7282 | 12.4151
LD_s295a | 1 | 0.48 | 0.12 | wye | 0 | 0 | 100 | 0 | 295_A | 136.6682 | 40.7759
LD_s295b | 1 | 0.48 | 0.12 | wye | 0 | 0 | 100 | 0 | 295_B | 142.862 | 42.334
LD_s295c | 1 | 0.48 | 0.12 | wye | 0 | 0 | 100 | 0 | 295_C | 138.9548 | 41.3423
LD_s296a | 1 | 0.48 | 0.12 | wye | 0 | 0 | 100 | 0 | 296_A | 41.0415 | 12.245
LD_s296b | 1 | 0.48 | 0.12 | wye | 0 | 0 | 100 | 0 | 296_B | 42.9015 | 12.7129
LD_s296c | 1 | 0.48 | 0.12 | wye | 0 | 0 | 100 | 0 | 296_C | 41.7282 | 12.4151
LD_s297a | 1 | 0.48 | 0.12 | wye | 0 | 0 | 100 | 0 | 297_A | 10.2604 | 3.0613
LD_s298a | 1 | 0.48 | 0.12 | wye | 0 | 0 | 100 | 0 | 298_A | 10.2604 | 3.0613
LD_s298b | 1 | 0.48 | 0.12 | wye | 0 | 0 | 100 | 0 | 298_B | 10.7254 | 3.1782
LD_s298c | 1 | 0.48 | 0.12 | wye | 0 | 0 | 100 | 0 | 298_C | 10.432 | 3.1038
LD_s299a | 1 | 0.48 | 0.12 | wye | 0 | 0 | 100 | 0 | 299_A | 10.2604 | 3.0613
LD_s299b | 1 | 0.48 | 0.12 | wye | 0 | 0 | 100 | 0 | 299_B | 10.7254 | 3.1782
LD_s299c | 1 | 0.48 | 0.12 | wye | 0 | 0 | 100 | 0 | 299_C | 10.432 | 3.1038
LD_s300a | 1 | 0.48 | 0.12 | wye | 0 | 0 | 100 | 0 | 300_A | 10.2604 | 3.0613
LD_s301a | 1 | 0.48 | 0.12 | wye | 0 | 0 | 100 | 0 | 301_A | 20.5208 | 6.1225
LD_s301b | 1 | 0.48 | 0.12 | wye | 0 | 0 | 100 | 0 | 301_B | 21.4507 | 6.3565
LD_s301c | 1 | 0.48 | 0.12 | wye | 0 | 0 | 100 | 0 | 301_C | 20.8641 | 6.2076
LD_s302c | 1 | 0.48 | 0.12 | wye | 0 | 0 | 100 | 0 | 302_C | 6.2592 | 1.8623
LD_s303c | 1 | 0.48 | 0.12 | wye | 0 | 0 | 100 | 0 | 303_C | 6.2592 | 1.8623
LD_s304a | 1 | 0.48 | 0.12 | wye | 0 | 0 | 100 | 0 | 304_A | 10.2604 | 3.0613
LD_s304b | 1 | 0.48 | 0.12 | wye | 0 | 0 | 100 | 0 | 304_B | 10.7254 | 3.1782
LD_s304c | 1 | 0.48 | 0.12 | wye | 0 | 0 | 100 | 0 | 304_C | 10.432 | 3.1038
LD_s305b | 1 | 0.48 | 0.12 | wye | 0 | 0 | 100 | 0 | 305_B | 10.7254 | 3.1782
LD_s306a | 1 | 0.48 | 0.12 | wye | 0 | 0 | 100 | 0 | 306_A | 20.5208 | 6.1225
LD_s306b | 1 | 0.48 | 0.12 | wye | 0 | 0 | 100 | 0 | 306_B | 21.4507 | 6.3565
LD_s306c | 1 | 0.48 | 0.12 | wye | 0 | 0 | 100 | 0 | 306_C | 20.8641 | 6.2076
LD_s307b | 1 | 0.48 | 0.12 | wye | 0 | 0 | 100 | 0 | 307_B | 10.7254 | 3.1782
LD_s308a | 1 | 0.48 | 0.12 | wye | 0 | 0 | 100 | 0 | 308_A | 20.5208 | 6.1225
LD_s308b | 1 | 0.48 | 0.12 | wye | 0 | 0 | 100 | 0 | 308_B | 21.4507 | 6.3565
LD_s308c | 1 | 0.48 | 0.12 | wye | 0 | 0 | 100 | 0 | 308_C | 20.8641 | 6.2076
LD_s309b | 1 | 0.48 | 0.12 | wye | 0 | 0 | 100 | 0 | 309_B | 4.2901 | 1.2713
LD_s310a | 1 | 0.48 | 0.12 | wye | 0 | 0 | 100 | 0 | 310_A | 6.1562 | 1.8368
LD_s310b | 1 | 0.48 | 0.12 | wye | 0 | 0 | 100 | 0 | 310_B | 6.4352 | 1.9069
LD_s310c | 1 | 0.48 | 0.12 | wye | 0 | 0 | 100 | 0 | 310_C | 6.2592 | 1.8623
LD_s311b | 1 | 0.48 | 0.12 | wye | 0 | 0 | 100 | 0 | 311_B | 4.2901 | 1.2713
LD_s312a | 1 | 0.48 | 0.12 | wye | 0 | 0 | 100 | 0 | 312_A | 68.4025 | 20.4084
LD_s312b | 1 | 0.48 | 0.12 | wye | 0 | 0 | 100 | 0 | 312_B | 71.5025 | 21.1882
LD_s312c | 1 | 0.48 | 0.12 | wye | 0 | 0 | 100 | 0 | 312_C | 69.547 | 20.6918
LD_s313a | 1 | 0.48 | 0.12 | wye | 0 | 0 | 100 | 0 | 313_A | 6.2 | 1.8
LD_s313b | 1 | 0.48 | 0.12 | wye | 0 | 0 | 100 | 0 | 313_B | 6.4 | 1.9
LD_s313c | 1 | 0.48 | 0.12 | wye | 0 | 0 | 100 | 0 | 313_C | 6.3 | 1.9
LD_s314a | 1 | 0.48 | 0.12 | wye | 0 | 0 | 100 | 0 | 314_A | 41.0415 | 12.245
LD_s314b | 1 | 0.48 | 0.12 | wye | 0 | 0 | 100 | 0 | 314_B | 42.9015 | 12.7129
LD_s314c | 1 | 0.48 | 0.12 | wye | 0 | 0 | 100 | 0 | 314_C | 41.7282 | 12.4151
LD_s315a | 1 | 0.48 | 0.12 | wye | 0 | 0 | 100 | 0 | 315_A | 10.2604 | 3.0613
LD_s316c | 1 | 0.48 | 0.12 | wye | 0 | 0 | 100 | 0 | 316_C | 4.1729 | 1.2415
LD_s317a | 1 | 0.48 | 0.12 | wye | 0 | 0 | 100 | 0 | 317_A | 20.5208 | 6.1225
LD_s317b | 1 | 0.48 | 0.12 | wye | 0 | 0 | 100 | 0 | 317_B | 21.4507 | 6.3565
LD_s317c | 1 | 0.48 | 0.12 | wye | 0 | 0 | 100 | 0 | 317_C | 20.8641 | 6.2076
LD_s318a | 1 | 0.48 | 0.12 | wye | 0 | 0 | 100 | 0 | 318_A | 6.1562 | 1.8368
LD_s318b | 1 | 0.48 | 0.12 | wye | 0 | 0 | 100 | 0 | 318_B | 6.4352 | 1.9069
LD_s318c | 1 | 0.48 | 0.12 | wye | 0 | 0 | 100 | 0 | 318_C | 6.2592 | 1.8623
LD_s319a | 1 | 0.48 | 0.12 | wye | 0 | 0 | 100 | 0 | 319_A | 10.2604 | 3.0613
LD_s319b | 1 | 0.48 | 0.12 | wye | 0 | 0 | 100 | 0 | 319_B | 10.7254 | 3.1782
LD_s319c | 1 | 0.48 | 0.12 | wye | 0 | 0 | 100 | 0 | 319_C | 10.432 | 3.1038
LD_s320a | 1 | 0.48 | 0.12 | wye | 0 | 0 | 100 | 0 | 320_A | 20.5208 | 6.1225
LD_s320b | 1 | 0.48 | 0.12 | wye | 0 | 0 | 100 | 0 | 320_B | 21.4507 | 6.3565
LD_s320c | 1 | 0.48 | 0.12 | wye | 0 | 0 | 100 | 0 | 320_C | 20.8641 | 6.2076
LD_s321a | 1 | 0.48 | 0.12 | wye | 0 | 0 | 100 | 0 | 321_A | 6.1562 | 1.8368
LD_s321b | 1 | 0.48 | 0.12 | wye | 0 | 0 | 100 | 0 | 321_B | 6.4352 | 1.9069
LD_s321c | 1 | 0.48 | 0.12 | wye | 0 | 0 | 100 | 0 | 321_C | 6.2592 | 1.8623
LD_s322a | 1 | 0.48 | 0.12 | wye | 0 | 0 | 100 | 0 | 322_A | 68.4025 | 20.4084
LD_s322b | 1 | 0.48 | 0.12 | wye | 0 | 0 | 100 | 0 | 322_B | 71.5025 | 21.1882
LD_s322c | 1 | 0.48 | 0.12 | wye | 0 | 0 | 100 | 0 | 322_C | 69.547 | 20.6918
LD_s323a | 1 | 0.48 | 0.12 | wye | 0 | 0 | 100 | 0 | 323_A | 68.4025 | 20.4084
LD_s323b | 1 | 0.48 | 0.12 | wye | 0 | 0 | 100 | 0 | 323_B | 71.5025 | 21.1882
LD_s323c | 1 | 0.48 | 0.12 | wye | 0 | 0 | 100 | 0 | 323_C | 69.547 | 20.6918
LD_s324a | 1 | 0.48 | 0.12 | wye | 0 | 0 | 100 | 0 | 324_A | 205.2075 | 61.2251
LD_s324b | 1 | 0.48 | 0.12 | wye | 0 | 0 | 100 | 0 | 324_B | 214.5074 | 63.5645
LD_s324c | 1 | 0.48 | 0.12 | wye | 0 | 0 | 100 | 0 | 324_C | 208.6409 | 62.0755
LD_s325a | 1 | 0.48 | 0.12 | wye | 0 | 0 | 100 | 0 | 325_A | 205.2075 | 61.2251
LD_s325b | 1 | 0.48 | 0.12 | wye | 0 | 0 | 100 | 0 | 325_B | 214.5074 | 63.5645
LD_s325c | 1 | 0.48 | 0.12 | wye | 0 | 0 | 100 | 0 | 325_C | 208.6409 | 62.0755
LD_s326a | 1 | 0.48 | 0.12 | wye | 0 | 0 | 100 | 0 | 326_A | 10.2604 | 3.0613
LD_s326b | 1 | 0.48 | 0.12 | wye | 0 | 0 | 100 | 0 | 326_B | 10.7254 | 3.1782
LD_s326c | 1 | 0.48 | 0.12 | wye | 0 | 0 | 100 | 0 | 326_C | 10.432 | 3.1038
LD_s327a | 1 | 0.48 | 0.12 | wye | 0 | 0 | 100 | 0 | 327_A | 102.6038 | 30.6125
LD_s327b | 1 | 0.48 | 0.12 | wye | 0 | 0 | 100 | 0 | 327_B | 107.2537 | 31.7823
LD_s327c | 1 | 0.48 | 0.12 | wye | 0 | 0 | 100 | 0 | 327_C | 104.3204 | 31.0378
LD_s328a | 1 | 0.48 | 0.12 | wye | 0 | 0 | 100 | 0 | 328_A | 68.4025 | 20.4084
LD_s328b | 1 | 0.48 | 0.12 | wye | 0 | 0 | 100 | 0 | 328_B | 71.5025 | 21.1882
LD_s328c | 1 | 0.48 | 0.12 | wye | 0 | 0 | 100 | 0 | 328_C | 69.547 | 20.6918
LD_s329a | 1 | 0.48 | 0.12 | wye | 0 | 0 | 100 | 0 | 329_A | 10.2604 | 3.0613
LD_s329b | 1 | 0.48 | 0.12 | wye | 0 | 0 | 100 | 0 | 329_B | 10.7254 | 3.1782
LD_s329c | 1 | 0.48 | 0.12 | wye | 0 | 0 | 100 | 0 | 329_C | 10.432 | 3.1038
End of SinglePhase ZIP Load
Two-Phase ZIP Load |  | Go to Type List
ID | Status | V (kV) | Bandwidth (pu) | Conn. type | K_z | K_i | K_p | Use initial voltage? | Bus1 | Bus2 | P1(kW) | Q1(kVAr) | P2 (kW) | Q2 (kVAr)
End of TwoPhase ZIP Load
Three-Phase ZIP Load |  | Go to Type List
ID | Status | V (kV) | Bandwidth (pu) | Conn. type | K_z | K_i | K_p | Use initial voltage? | Bus1 | Bus2 | Bus3 | P1(kW) | Q1(kVAr) | P2 (kW) | Q2 (kVAr) | P3 (kW) | Q3 (kVAr)
LD_pv_232 | 1 | 12.47 | 0.12 | wye | 0 | 100 | 0 | 0 | 232_A | 232_B | 232_C | -50 | 0 | -50 | 0 | -50 | 0
LD_pv_93 | 1 | 12.47 | 0.12 | wye | 0 | 100 | 0 | 0 | 93_A | 93_B | 93_C | -16.67 | 0 | -16.67 | 0 | -16.67 | 0
LD_pv_195 | 1 | 12.47 | 0.12 | wye | 0 | 100 | 0 | 0 | 195_A | 195_B | 195_C | -33.33 | 0 | -33.33 | 0 | -33.33 | 0
LD_pv_236 | 1 | 12.47 | 0.12 | wye | 0 | 100 | 0 | 0 | 236_A | 236_B | 236_C | -25 | 0 | -25 | 0 | -25 | 0
LD_pv_249 | 1 | 12.47 | 0.12 | wye | 0 | 100 | 0 | 0 | 249_A | 249_B | 249_C | -33.33 | 0 | -33.33 | 0 | -33.33 | 0
End of ThreePhase ZIP Load
Note on B24: 0: out-of-service 1: in-service
Note on C24: phase-to-phase RMS voltage
Note on E24: wye: for Yg delta: for D
Note on I24: 0: Power is specified at the given nominal voltage 1: Power is specified for the voltage value in page Bus
Note on B162: 0: out-of-service 1: in-service
Note on C162: phase-to-phase RMS voltage
Note on E162: wye: for Yg delta: for D
Note on I162: 0: Power is specified at the given nominal voltage 1: Power is specified for the voltage value in page Bus
Note on B166: 0: out-of-service 1: in-service
Note on C166: phase-to-phase RMS voltage
Note on E166: wye: for Yg delta: for D
Note on I166: 0: Power is specified at the given nominal voltage 1: Power is specified for the voltage value in page Bus

## Line
Type
PositiveSeqLine
SinglePhaseLine
TwoPhaseLine
ThreePhaseLineFullData
ThreePhaseLineSequentialData
Important notes:
Default order of blocks and columns after row 11 must not change
One empty row between End of each block and the next block is mandatory; otherwise, empty rows are NOT allowed
Positive-Sequence Line |  | Go to Type List
ID | Status | From bus | To bus | R (pu) | X (pu) | B (pu)
End of Positive-Sequence Line
Single-Phase Line |  | Go to Type List
ID | Status | Length | From1 | To1 | r11 (Ohm/length_unit) | x11 (Ohm/length_unit) | b11 (uS/length_unit)
LN_l1 | 1 | 0.025994 | 103_B | 71_B | 0.044612 | 0.19738 | 1.0556
LN_l10 | 1 | 0.5584 | 190_B | 109_B | 0.072059 | 0.23511 | 1.0556
LN_l11 | 1 | 0.020258 | 109_B | 12_B | 0.33366 | 0.24779 | 1.0556
LN_l112 | 1 | 0.026917 | 128_A | 11_A | 0.2605 | 0.097884 | 1.0556
LN_l119 | 1 | 0.07381 | 114_A | 15_A | 0.2605 | 0.097884 | 1.0556
LN_l12 | 1 | 0.037479 | 190_B | 39_B | 0.072059 | 0.23511 | 1.0556
LN_l122 | 1 | 0.030897 | 118_C | 119_C | 0.36544 | 0.17402 | 1.0556
LN_l123 | 1 | 0.032873 | 119_C | 42_C | 0.36544 | 0.17402 | 1.0556
LN_l124 | 1 | 0.062848 | 122_C | 17_C | 0.2605 | 0.097884 | 1.0556
LN_l126 | 1 | 0.054555 | 125_B | 19_B | 0.2605 | 0.097884 | 1.0556
LN_l128 | 1 | 0.47819 | 180_B | 21_B | 0.2605 | 0.097884 | 1.0556
LN_l13 | 1 | 0.36067 | 166_B | 190_B | 0.072059 | 0.23511 | 1.0556
LN_l132 | 1 | 0.040881 | 131_B | 23_B | 0.2605 | 0.097884 | 1.0556
LN_l134 | 1 | 0.044209 | 137_B | 26_B | 0.2605 | 0.097884 | 1.0556
LN_l138 | 1 | 0.16519 | 140_A | 28_A | 0.2605 | 0.097884 | 1.0556
LN_l14 | 1 | 0.030421 | 191_A | 40_A | 0.012437 | 0.17226 | 1.0556
LN_l15 | 1 | 0.027536 | 193_A | 53_A | 0.012437 | 0.17226 | 1.0556
LN_l16 | 1 | 0.039715 | 194_B | 54_B | 0.044612 | 0.19738 | 1.0556
LN_l18 | 1 | 0.46191 | 90_B | 194_B | 0.044612 | 0.19738 | 1.0556
LN_l2 | 1 | 0.28528 | 103_B | 166_B | 0.044612 | 0.19738 | 1.0556
LN_l21 | 1 | 0.046779 | 200_A | 57_A | 0.012437 | 0.17226 | 1.0556
LN_l23 | 1 | 0.04146 | 201_A | 41_A | 0.044612 | 0.19738 | 1.0556
LN_l3 | 1 | 0.93767 | 194_B | 103_B | 0.044612 | 0.19738 | 1.0556
LN_l30 | 1 | 0.034785 | 205_B | 62_B | 0.2252 | 0.21827 | 1.0556
LN_l38 | 1 | 0.33908 | 95_B | 67_B | 0.33366 | 0.24779 | 1.0556
LN_l39 | 1 | 0.32166 | 203_C | 60_C | 0.2223 | 0.22601 | 1.0556
LN_l7 | 1 | 0.042258 | 187_A | 50_A | 0.044612 | 0.19738 | 1.0556
LN_l8 | 1 | 0.036973 | 188_A | 52_A | 0.044612 | 0.19738 | 1.0556
LN_l87 | 1 | 0.0125 | 80_B | 9_B | 0.011103 | 0.16996 | 1.0556
LN_l88 | 1 | 0.0125 | 9_B | 180_B | 0.011103 | 0.16996 | 1.0556
LN_l89 | 1 | 0.32118 | 183_C | 51_C | 0.2605 | 0.097884 | 1.0556
LN_l9 | 1 | 0.15378 | 109_B | 104_B | 0.072059 | 0.23511 | 1.0556
LN_l92 | 1 | 0.038371 | 129_A | 70_A | 0.2605 | 0.097884 | 1.0556
End of Single-Phase Line
Two-Phase Line |  | Go to Type List
ID | Status | Length | From1 | From2 | To1 | To2 | r11 (Ohm/length_unit) | x11 (Ohm/length_unit) | r21 (Ohm/length_unit) | x21 (Ohm/length_unit) | r22 (Ohm/length_unit) | x22 (Ohm/length_unit) | b11 (uS/length_unit) | b21 (uS/length_unit) | b22 (uS/length_unit)
LN_l19 | 1 | 0.029182 | 197_A | 197_B | 56_A | 56_B | 0.012437 | 0.17226 | 0.005449 | 0.057485 | 0.012437 | 0.17226 | 1.0556 | -0.22619 | 1.0556
LN_l22 | 1 | 0.029025 | 199_A | 199_B | 58_A | 58_B | 0.012437 | 0.17226 | 0.005449 | 0.057485 | 0.012437 | 0.17226 | 1.0556 | -0.22619 | 1.0556
End of Two-Phase Line
Three-Phase Line with Full Data |  | Go to Type List
ID | Status | Length | From1 | From2 | From3 | To1 | To2 | To3 | r11 (Ohm/length_unit) | x11 (Ohm/length_unit) | r21 (Ohm/length_unit) | x21 (Ohm/length_unit) | r22 (Ohm/length_unit) | x22 (Ohm/length_unit) | r31 (Ohm/length_unit) | x31 (Ohm/length_unit) | r32 (Ohm/length_unit) | x32 (Ohm/length_unit) | r33 (Ohm/length_unit) | x33 (Ohm/length_unit) | b11 (uS/length_unit) | b21 (uS/length_unit) | b22 (uS/length_unit) | b31 (uS/length_unit) | b32 (uS/length_unit) | b33 (uS/length_unit)
LN_l100 | 1 | 0.70429 | 168_A | 168_B | 168_C | 169_A | 169_B | 169_C | 0.053513 | 0.13068 | 0.029951 | 0.02732 | 0.053513 | 0.13068 | 0.029951 | 0.02732 | 0.029951 | 0.02732 | 0.053513 | 0.13068 | 1.0556 | -0.22619 | 1.0556 | -0.22619 | -0.22619 | 1.0556
LN_l101 | 1 | 0.29008 | 169_A | 169_B | 169_C | 158_A | 158_B | 158_C | 0.053513 | 0.13068 | 0.029951 | 0.02732 | 0.053513 | 0.13068 | 0.029951 | 0.02732 | 0.029951 | 0.02732 | 0.053513 | 0.13068 | 1.0556 | -0.22619 | 1.0556 | -0.22619 | -0.22619 | 1.0556
LN_l102 | 1 | 0.6402 | 158_A | 158_B | 158_C | 170_A | 170_B | 170_C | 0.053513 | 0.13068 | 0.029951 | 0.02732 | 0.053513 | 0.13068 | 0.029951 | 0.02732 | 0.029951 | 0.02732 | 0.053513 | 0.13068 | 1.0556 | -0.22619 | 1.0556 | -0.22619 | -0.22619 | 1.0556
LN_l103 | 1 | 0.81115 | 170_A | 170_B | 170_C | 171_A | 171_B | 171_C | 0.053513 | 0.13068 | 0.029951 | 0.02732 | 0.053513 | 0.13068 | 0.029951 | 0.02732 | 0.029951 | 0.02732 | 0.053513 | 0.13068 | 1.0556 | -0.22619 | 1.0556 | -0.22619 | -0.22619 | 1.0556
LN_l104 | 1 | 0.045815 | 241_A | 241_B | 241_C | 159_A | 159_B | 159_C | 0.053513 | 0.13068 | 0.029951 | 0.02732 | 0.053513 | 0.13068 | 0.029951 | 0.02732 | 0.029951 | 0.02732 | 0.053513 | 0.13068 | 1.0556 | -0.22619 | 1.0556 | -0.22619 | -0.22619 | 1.0556
LN_l105 | 1 | 0.65508 | 159_A | 159_B | 159_C | 164_A | 164_B | 164_C | 0.053513 | 0.13068 | 0.029951 | 0.02732 | 0.053513 | 0.13068 | 0.029951 | 0.02732 | 0.029951 | 0.02732 | 0.053513 | 0.13068 | 1.0556 | -0.22619 | 1.0556 | -0.22619 | -0.22619 | 1.0556
LN_l106 | 1 | 0.56536 | 171_A | 171_B | 171_C | 173_A | 173_B | 173_C | 0.053513 | 0.13068 | 0.029951 | 0.02732 | 0.053513 | 0.13068 | 0.029951 | 0.02732 | 0.029951 | 0.02732 | 0.053513 | 0.13068 | 1.0556 | -0.22619 | 1.0556 | -0.22619 | -0.22619 | 1.0556
LN_l107 | 1 | 0.94965 | 175_A | 175_B | 175_C | 172_A | 172_B | 172_C | 0.053513 | 0.13068 | 0.029951 | 0.02732 | 0.053513 | 0.13068 | 0.029951 | 0.02732 | 0.029951 | 0.02732 | 0.053513 | 0.13068 | 1.0556 | -0.22619 | 1.0556 | -0.22619 | -0.22619 | 1.0556
LN_l108 | 1 | 0.42644 | 173_A | 173_B | 173_C | 176_A | 176_B | 176_C | 0.053513 | 0.13068 | 0.029951 | 0.02732 | 0.053513 | 0.13068 | 0.029951 | 0.02732 | 0.029951 | 0.02732 | 0.053513 | 0.13068 | 1.0556 | -0.22619 | 1.0556 | -0.22619 | -0.22619 | 1.0556
LN_l109 | 1 | 0.030097 | 239_A | 239_B | 239_C | 160_A | 160_B | 160_C | 0.053513 | 0.13068 | 0.029951 | 0.02732 | 0.053513 | 0.13068 | 0.029951 | 0.02732 | 0.029951 | 0.02732 | 0.053513 | 0.13068 | 1.0556 | -0.22619 | 1.0556 | -0.22619 | -0.22619 | 1.0556
LN_l110 | 1 | 0.7321 | 237_A | 237_B | 237_C | 177_A | 177_B | 177_C | 0.053513 | 0.13068 | 0.029951 | 0.02732 | 0.053513 | 0.13068 | 0.029951 | 0.02732 | 0.029951 | 0.02732 | 0.053513 | 0.13068 | 1.0556 | -0.22619 | 1.0556 | -0.22619 | -0.22619 | 1.0556
LN_l111 | 1 | 0.30412 | 160_A | 160_B | 160_C | 167_A | 167_B | 167_C | 0.053513 | 0.13068 | 0.029951 | 0.02732 | 0.053513 | 0.13068 | 0.029951 | 0.02732 | 0.029951 | 0.02732 | 0.053513 | 0.13068 | 1.0556 | -0.22619 | 1.0556 | -0.22619 | -0.22619 | 1.0556
LN_l113 | 1 | 0.15466 | 167_A | 167_B | 167_C | 208_A | 208_B | 208_C | 0.053513 | 0.13068 | 0.029951 | 0.02732 | 0.053513 | 0.13068 | 0.029951 | 0.02732 | 0.029951 | 0.02732 | 0.053513 | 0.13068 | 1.0556 | -0.22619 | 1.0556 | -0.22619 | -0.22619 | 1.0556
LN_l114 | 1 | 0.62971 | 153_A | 153_B | 153_C | 152_A | 152_B | 152_C | 0.053513 | 0.13068 | 0.029951 | 0.02732 | 0.053513 | 0.13068 | 0.029951 | 0.02732 | 0.029951 | 0.02732 | 0.053513 | 0.13068 | 1.0556 | -0.22619 | 1.0556 | -0.22619 | -0.22619 | 1.0556
LN_l115 | 1 | 0.055974 | 212_A | 212_B | 212_C | 154_A | 154_B | 154_C | 0.053513 | 0.13068 | 0.029951 | 0.02732 | 0.053513 | 0.13068 | 0.029951 | 0.02732 | 0.029951 | 0.02732 | 0.053513 | 0.13068 | 1.0556 | -0.22619 | 1.0556 | -0.22619 | -0.22619 | 1.0556
LN_l116 | 1 | 0.59317 | 155_A | 155_B | 155_C | 161_A | 161_B | 161_C | 0.053513 | 0.13068 | 0.029951 | 0.02732 | 0.053513 | 0.13068 | 0.029951 | 0.02732 | 0.029951 | 0.02732 | 0.053513 | 0.13068 | 1.0556 | -0.22619 | 1.0556 | -0.22619 | -0.22619 | 1.0556
LN_l117 | 1 | 0.30222 | 112_A | 112_B | 112_C | 14_A | 14_B | 14_C | 0.2408 | 0.097731 | 0.027154 | -0.010198 | 0.2408 | 0.097731 | 0.027154 | -0.010198 | 0.027154 | -0.010198 | 0.2408 | 0.097731 | 1.0556 | -0.22619 | 1.0556 | -0.22619 | -0.22619 | 1.0556
LN_l118 | 1 | 0.12801 | 113_A | 113_B | 113_C | 13_A | 13_B | 13_C | 0.2408 | 0.097731 | 0.027154 | -0.010198 | 0.2408 | 0.097731 | 0.027154 | -0.010198 | 0.027154 | -0.010198 | 0.2408 | 0.097731 | 1.0556 | -0.22619 | 1.0556 | -0.22619 | -0.22619 | 1.0556
LN_l120 | 1 | 0.041949 | 116_A | 116_B | 116_C | 16_A | 16_B | 16_C | 0.34942 | 0.15131 | 0.063402 | 0.016157 | 0.34942 | 0.15131 | 0.063402 | 0.016157 | 0.063402 | 0.016157 | 0.34942 | 0.15131 | 1.0556 | -0.22619 | 1.0556 | -0.22619 | -0.22619 | 1.0556
LN_l121 | 1 | 0.238 | 117_A | 117_B | 117_C | 116_A | 116_B | 116_C | 0.1543 | 0.10971 | 0.035868 | -0.00021 | 0.1543 | 0.10971 | 0.035868 | -0.00021 | 0.035868 | -0.00021 | 0.1543 | 0.10971 | 1.0556 | -0.22619 | 1.0556 | -0.22619 | -0.22619 | 1.0556
LN_l125 | 1 | 0.1892 | 120_A | 120_B | 120_C | 18_A | 18_B | 18_C | 0.34942 | 0.15131 | 0.063402 | 0.016157 | 0.34942 | 0.15131 | 0.063402 | 0.016157 | 0.063402 | 0.016157 | 0.34942 | 0.15131 | 1.0556 | -0.22619 | 1.0556 | -0.22619 | -0.22619 | 1.0556
LN_l127 | 1 | 0.28993 | 122_A | 122_B | 122_C | 20_A | 20_B | 20_C | 0.2408 | 0.097731 | 0.027154 | -0.010198 | 0.2408 | 0.097731 | 0.027154 | -0.010198 | 0.027154 | -0.010198 | 0.2408 | 0.097731 | 1.0556 | -0.22619 | 1.0556 | -0.22619 | -0.22619 | 1.0556
LN_l129 | 1 | 0.20707 | 192_A | 192_B | 192_C | 127_A | 127_B | 127_C | 0.2408 | 0.097731 | 0.027154 | -0.010198 | 0.2408 | 0.097731 | 0.027154 | -0.010198 | 0.027154 | -0.010198 | 0.2408 | 0.097731 | 1.0556 | -0.22619 | 1.0556 | -0.22619 | -0.22619 | 1.0556
LN_l130 | 1 | 0.028313 | 127_A | 127_B | 127_C | 179_A | 179_B | 179_C | 0.2408 | 0.097731 | 0.027154 | -0.010198 | 0.2408 | 0.097731 | 0.027154 | -0.010198 | 0.027154 | -0.010198 | 0.2408 | 0.097731 | 1.0556 | -0.22619 | 1.0556 | -0.22619 | -0.22619 | 1.0556
LN_l131 | 1 | 0.30823 | 79_A | 79_B | 79_C | 22_A | 22_B | 22_C | 0.2408 | 0.097731 | 0.027154 | -0.010198 | 0.2408 | 0.097731 | 0.027154 | -0.010198 | 0.027154 | -0.010198 | 0.2408 | 0.097731 | 1.0556 | -0.22619 | 1.0556 | -0.22619 | -0.22619 | 1.0556
LN_l133 | 1 | 0.046907 | 132_A | 132_B | 132_C | 25_A | 25_B | 25_C | 0.2408 | 0.097731 | 0.027154 | -0.010198 | 0.2408 | 0.097731 | 0.027154 | -0.010198 | 0.027154 | -0.010198 | 0.2408 | 0.097731 | 1.0556 | -0.22619 | 1.0556 | -0.22619 | -0.22619 | 1.0556
LN_l135 | 1 | 0.063671 | 183_A | 183_B | 183_C | 43_A | 43_B | 43_C | 0.2408 | 0.097731 | 0.027154 | -0.010198 | 0.2408 | 0.097731 | 0.027154 | -0.010198 | 0.027154 | -0.010198 | 0.2408 | 0.097731 | 1.0556 | -0.22619 | 1.0556 | -0.22619 | -0.22619 | 1.0556
LN_l136 | 1 | 0.2711 | 139_A | 139_B | 139_C | 27_A | 27_B | 27_C | 0.2408 | 0.097731 | 0.027154 | -0.010198 | 0.2408 | 0.097731 | 0.027154 | -0.010198 | 0.027154 | -0.010198 | 0.2408 | 0.097731 | 1.0556 | -0.22619 | 1.0556 | -0.22619 | -0.22619 | 1.0556
LN_l137 | 1 | 0.073474 | 225_A | 225_B | 225_C | 44_A | 44_B | 44_C | 0.34942 | 0.15131 | 0.063402 | 0.016157 | 0.34942 | 0.15131 | 0.063402 | 0.016157 | 0.063402 | 0.016157 | 0.34942 | 0.15131 | 1.0556 | -0.22619 | 1.0556 | -0.22619 | -0.22619 | 1.0556
LN_l139 | 1 | 0.022232 | 141_A | 141_B | 141_C | 29_A | 29_B | 29_C | 0.2408 | 0.097731 | 0.027154 | -0.010198 | 0.2408 | 0.097731 | 0.027154 | -0.010198 | 0.027154 | -0.010198 | 0.2408 | 0.097731 | 1.0556 | -0.22619 | 1.0556 | -0.22619 | -0.22619 | 1.0556
LN_l140 | 1 | 0.2653 | 142_A | 142_B | 142_C | 227_A | 227_B | 227_C | 0.2408 | 0.097731 | 0.027154 | -0.010198 | 0.2408 | 0.097731 | 0.027154 | -0.010198 | 0.027154 | -0.010198 | 0.2408 | 0.097731 | 1.0556 | -0.22619 | 1.0556 | -0.22619 | -0.22619 | 1.0556
LN_l141 | 1 | 0.33615 | 142_A | 142_B | 142_C | 30_A | 30_B | 30_C | 0.2408 | 0.097731 | 0.027154 | -0.010198 | 0.2408 | 0.097731 | 0.027154 | -0.010198 | 0.027154 | -0.010198 | 0.2408 | 0.097731 | 1.0556 | -0.22619 | 1.0556 | -0.22619 | -0.22619 | 1.0556
LN_l142 | 1 | 0.24542 | 143_A | 143_B | 143_C | 31_A | 31_B | 31_C | 0.2408 | 0.097731 | 0.027154 | -0.010198 | 0.2408 | 0.097731 | 0.027154 | -0.010198 | 0.027154 | -0.010198 | 0.2408 | 0.097731 | 1.0556 | -0.22619 | 1.0556 | -0.22619 | -0.22619 | 1.0556
LN_l143 | 1 | 0.13163 | 144_A | 144_B | 144_C | 32_A | 32_B | 32_C | 0.2408 | 0.097731 | 0.027154 | -0.010198 | 0.2408 | 0.097731 | 0.027154 | -0.010198 | 0.027154 | -0.010198 | 0.2408 | 0.097731 | 1.0556 | -0.22619 | 1.0556 | -0.22619 | -0.22619 | 1.0556
LN_l144 | 1 | 0.16811 | 145_A | 145_B | 145_C | 46_A | 46_B | 46_C | 0.2408 | 0.097731 | 0.027154 | -0.010198 | 0.2408 | 0.097731 | 0.027154 | -0.010198 | 0.027154 | -0.010198 | 0.2408 | 0.097731 | 1.0556 | -0.22619 | 1.0556 | -0.22619 | -0.22619 | 1.0556
LN_l145 | 1 | 0.20087 | 146_A | 146_B | 146_C | 33_A | 33_B | 33_C | 0.2408 | 0.097731 | 0.027154 | -0.010198 | 0.2408 | 0.097731 | 0.027154 | -0.010198 | 0.027154 | -0.010198 | 0.2408 | 0.097731 | 1.0556 | -0.22619 | 1.0556 | -0.22619 | -0.22619 | 1.0556
LN_l146 | 1 | 0.29276 | 147_A | 147_B | 147_C | 34_A | 34_B | 34_C | 0.34942 | 0.15131 | 0.063402 | 0.016157 | 0.34942 | 0.15131 | 0.063402 | 0.016157 | 0.063402 | 0.016157 | 0.34942 | 0.15131 | 1.0556 | -0.22619 | 1.0556 | -0.22619 | -0.22619 | 1.0556
LN_l147 | 1 | 0.21405 | 147_A | 147_B | 147_C | 35_A | 35_B | 35_C | 0.34942 | 0.15131 | 0.063402 | 0.016157 | 0.34942 | 0.15131 | 0.063402 | 0.016157 | 0.063402 | 0.016157 | 0.34942 | 0.15131 | 1.0556 | -0.22619 | 1.0556 | -0.22619 | -0.22619 | 1.0556
LN_l148 | 1 | 0.089824 | 150_A | 150_B | 150_C | 36_A | 36_B | 36_C | 0.34942 | 0.15131 | 0.063402 | 0.016157 | 0.34942 | 0.15131 | 0.063402 | 0.016157 | 0.063402 | 0.016157 | 0.34942 | 0.15131 | 1.0556 | -0.22619 | 1.0556 | -0.22619 | -0.22619 | 1.0556
LN_l149 | 1 | 0.092398 | 149_A | 149_B | 149_C | 37_A | 37_B | 37_C | 0.34942 | 0.15131 | 0.063402 | 0.016157 | 0.34942 | 0.15131 | 0.063402 | 0.016157 | 0.063402 | 0.016157 | 0.34942 | 0.15131 | 1.0556 | -0.22619 | 1.0556 | -0.22619 | -0.22619 | 1.0556
LN_l150 | 1 | 0.159 | 151_A | 151_B | 151_C | 38_A | 38_B | 38_C | 0.34942 | 0.15131 | 0.063402 | 0.016157 | 0.34942 | 0.15131 | 0.063402 | 0.016157 | 0.063402 | 0.016157 | 0.34942 | 0.15131 | 1.0556 | -0.22619 | 1.0556 | -0.22619 | -0.22619 | 1.0556
LN_l151 | 1 | 0.027837 | 151_A | 151_B | 151_C | 178_A | 178_B | 178_C | 0.34942 | 0.15131 | 0.063402 | 0.016157 | 0.34942 | 0.15131 | 0.063402 | 0.016157 | 0.063402 | 0.016157 | 0.34942 | 0.15131 | 1.0556 | -0.22619 | 1.0556 | -0.22619 | -0.22619 | 1.0556
LN_l152 | 1 | 0.45787 | 129_A | 129_B | 129_C | 24_A | 24_B | 24_C | 0.2408 | 0.097731 | 0.027154 | -0.010198 | 0.2408 | 0.097731 | 0.027154 | -0.010198 | 0.027154 | -0.010198 | 0.2408 | 0.097731 | 1.0556 | -0.22619 | 1.0556 | -0.22619 | -0.22619 | 1.0556
LN_l153 | 1 | 0.94884 | 152_A | 152_B | 152_C | 175_A | 175_B | 175_C | 0.053513 | 0.13068 | 0.029951 | 0.02732 | 0.053513 | 0.13068 | 0.029951 | 0.02732 | 0.029951 | 0.02732 | 0.053513 | 0.13068 | 1.0556 | -0.22619 | 1.0556 | -0.22619 | -0.22619 | 1.0556
LN_l154 | 1 | 0.52132 | 154_A | 154_B | 154_C | 156_A | 156_B | 156_C | 0.053513 | 0.13068 | 0.029951 | 0.02732 | 0.053513 | 0.13068 | 0.029951 | 0.02732 | 0.029951 | 0.02732 | 0.053513 | 0.13068 | 1.0556 | -0.22619 | 1.0556 | -0.22619 | -0.22619 | 1.0556
LN_l155 | 1 | 0.044027 | 218_A | 218_B | 218_C | 153_A | 153_B | 153_C | 0.053513 | 0.13068 | 0.029951 | 0.02732 | 0.053513 | 0.13068 | 0.029951 | 0.02732 | 0.029951 | 0.02732 | 0.053513 | 0.13068 | 1.0556 | -0.22619 | 1.0556 | -0.22619 | -0.22619 | 1.0556
LN_l156 | 1 | 0.9663 | 235_A | 235_B | 235_C | 155_A | 155_B | 155_C | 0.053513 | 0.13068 | 0.029951 | 0.02732 | 0.053513 | 0.13068 | 0.029951 | 0.02732 | 0.029951 | 0.02732 | 0.053513 | 0.13068 | 1.0556 | -0.22619 | 1.0556 | -0.22619 | -0.22619 | 1.0556
LN_l157 | 1 | 0.021037 | 76_A | 76_B | 76_C | 110_A | 110_B | 110_C | 0.1543 | 0.10971 | 0.035868 | -0.00021 | 0.1543 | 0.10971 | 0.035868 | -0.00021 | 0.035868 | -0.00021 | 0.1543 | 0.10971 | 1.0556 | -0.22619 | 1.0556 | -0.22619 | -0.22619 | 1.0556
LN_l158 | 1 | 0.33708 | 113_A | 113_B | 113_C | 111_A | 111_B | 111_C | 0.1543 | 0.10971 | 0.035868 | -0.00021 | 0.1543 | 0.10971 | 0.035868 | -0.00021 | 0.035868 | -0.00021 | 0.1543 | 0.10971 | 1.0556 | -0.22619 | 1.0556 | -0.22619 | -0.22619 | 1.0556
LN_l159 | 1 | 0.12029 | 114_A | 114_B | 114_C | 112_A | 112_B | 112_C | 0.1543 | 0.10971 | 0.035868 | -0.00021 | 0.1543 | 0.10971 | 0.035868 | -0.00021 | 0.035868 | -0.00021 | 0.1543 | 0.10971 | 1.0556 | -0.22619 | 1.0556 | -0.22619 | -0.22619 | 1.0556
LN_l160 | 1 | 0.49708 | 110_A | 110_B | 110_C | 114_A | 114_B | 114_C | 0.1543 | 0.10971 | 0.035868 | -0.00021 | 0.1543 | 0.10971 | 0.035868 | -0.00021 | 0.035868 | -0.00021 | 0.1543 | 0.10971 | 1.0556 | -0.22619 | 1.0556 | -0.22619 | -0.22619 | 1.0556
LN_l161 | 1 | 0.33661 | 114_A | 114_B | 114_C | 115_A | 115_B | 115_C | 0.1543 | 0.10971 | 0.035868 | -0.00021 | 0.1543 | 0.10971 | 0.035868 | -0.00021 | 0.035868 | -0.00021 | 0.1543 | 0.10971 | 1.0556 | -0.22619 | 1.0556 | -0.22619 | -0.22619 | 1.0556
LN_l162 | 1 | 0.2535 | 117_A | 117_B | 117_C | 113_A | 113_B | 113_C | 0.1543 | 0.10971 | 0.035868 | -0.00021 | 0.1543 | 0.10971 | 0.035868 | -0.00021 | 0.035868 | -0.00021 | 0.1543 | 0.10971 | 1.0556 | -0.22619 | 1.0556 | -0.22619 | -0.22619 | 1.0556
LN_l163 | 1 | 0.3501 | 120_A | 120_B | 120_C | 118_A | 118_B | 118_C | 0.1543 | 0.10971 | 0.035868 | -0.00021 | 0.1543 | 0.10971 | 0.035868 | -0.00021 | 0.035868 | -0.00021 | 0.1543 | 0.10971 | 1.0556 | -0.22619 | 1.0556 | -0.22619 | -0.22619 | 1.0556
LN_l164 | 1 | 0.82038 | 122_A | 122_B | 122_C | 121_A | 121_B | 121_C | 0.1543 | 0.10971 | 0.035868 | -0.00021 | 0.1543 | 0.10971 | 0.035868 | -0.00021 | 0.035868 | -0.00021 | 0.1543 | 0.10971 | 1.0556 | -0.22619 | 1.0556 | -0.22619 | -0.22619 | 1.0556
LN_l165 | 1 | 0.21222 | 123_A | 123_B | 123_C | 122_A | 122_B | 122_C | 0.1543 | 0.10971 | 0.035868 | -0.00021 | 0.1543 | 0.10971 | 0.035868 | -0.00021 | 0.035868 | -0.00021 | 0.1543 | 0.10971 | 1.0556 | -0.22619 | 1.0556 | -0.22619 | -0.22619 | 1.0556
LN_l166 | 1 | 0.57475 | 115_A | 115_B | 115_C | 124_A | 124_B | 124_C | 0.1543 | 0.10971 | 0.035868 | -0.00021 | 0.1543 | 0.10971 | 0.035868 | -0.00021 | 0.035868 | -0.00021 | 0.1543 | 0.10971 | 1.0556 | -0.22619 | 1.0556 | -0.22619 | -0.22619 | 1.0556
LN_l167 | 1 | 0.69412 | 125_A | 125_B | 125_C | 123_A | 123_B | 123_C | 0.1543 | 0.10971 | 0.035868 | -0.00021 | 0.1543 | 0.10971 | 0.035868 | -0.00021 | 0.035868 | -0.00021 | 0.1543 | 0.10971 | 1.0556 | -0.22619 | 1.0556 | -0.22619 | -0.22619 | 1.0556
LN_l168 | 1 | 0.14813 | 125_A | 125_B | 125_C | 117_A | 117_B | 117_C | 0.1543 | 0.10971 | 0.035868 | -0.00021 | 0.1543 | 0.10971 | 0.035868 | -0.00021 | 0.035868 | -0.00021 | 0.1543 | 0.10971 | 1.0556 | -0.22619 | 1.0556 | -0.22619 | -0.22619 | 1.0556
LN_l169 | 1 | 0.13478 | 124_A | 124_B | 124_C | 125_A | 125_B | 125_C | 0.1543 | 0.10971 | 0.035868 | -0.00021 | 0.1543 | 0.10971 | 0.035868 | -0.00021 | 0.035868 | -0.00021 | 0.1543 | 0.10971 | 1.0556 | -0.22619 | 1.0556 | -0.22619 | -0.22619 | 1.0556
LN_l17 | 1 | 0.026074 | 195_A | 195_B | 195_C | 55_A | 55_B | 55_C | 0.012437 | 0.17226 | 0.005449 | 0.057485 | 0.012437 | 0.17226 | 0.005449 | 0.057485 | 0.005449 | 0.057485 | 0.012437 | 0.17226 | 1.0556 | -0.22619 | 1.0556 | -0.22619 | -0.22619 | 1.0556
LN_l170 | 1 | 0.16988 | 124_A | 124_B | 124_C | 157_A | 157_B | 157_C | 0.1543 | 0.10971 | 0.035868 | -0.00021 | 0.1543 | 0.10971 | 0.035868 | -0.00021 | 0.035868 | -0.00021 | 0.1543 | 0.10971 | 1.0556 | -0.22619 | 1.0556 | -0.22619 | -0.22619 | 1.0556
LN_l171 | 1 | 0.76359 | 157_A | 157_B | 157_C | 126_A | 126_B | 126_C | 0.1543 | 0.10971 | 0.035868 | -0.00021 | 0.1543 | 0.10971 | 0.035868 | -0.00021 | 0.035868 | -0.00021 | 0.1543 | 0.10971 | 1.0556 | -0.22619 | 1.0556 | -0.22619 | -0.22619 | 1.0556
LN_l172 | 1 | 0.46155 | 129_A | 129_B | 129_C | 128_A | 128_B | 128_C | 0.1543 | 0.10971 | 0.035868 | -0.00021 | 0.1543 | 0.10971 | 0.035868 | -0.00021 | 0.035868 | -0.00021 | 0.1543 | 0.10971 | 1.0556 | -0.22619 | 1.0556 | -0.22619 | -0.22619 | 1.0556
LN_l173 | 1 | 0.2316 | 128_A | 128_B | 128_C | 131_A | 131_B | 131_C | 0.1543 | 0.10971 | 0.035868 | -0.00021 | 0.1543 | 0.10971 | 0.035868 | -0.00021 | 0.035868 | -0.00021 | 0.1543 | 0.10971 | 1.0556 | -0.22619 | 1.0556 | -0.22619 | -0.22619 | 1.0556
LN_l174 | 1 | 0.32024 | 132_A | 132_B | 132_C | 130_A | 130_B | 130_C | 0.1543 | 0.10971 | 0.035868 | -0.00021 | 0.1543 | 0.10971 | 0.035868 | -0.00021 | 0.035868 | -0.00021 | 0.1543 | 0.10971 | 1.0556 | -0.22619 | 1.0556 | -0.22619 | -0.22619 | 1.0556
LN_l175 | 1 | 0.9342 | 131_A | 131_B | 131_C | 133_A | 133_B | 133_C | 0.1543 | 0.10971 | 0.035868 | -0.00021 | 0.1543 | 0.10971 | 0.035868 | -0.00021 | 0.035868 | -0.00021 | 0.1543 | 0.10971 | 1.0556 | -0.22619 | 1.0556 | -0.22619 | -0.22619 | 1.0556
LN_l176 | 1 | 0.44879 | 135_A | 135_B | 135_C | 132_A | 132_B | 132_C | 0.1543 | 0.10971 | 0.035868 | -0.00021 | 0.1543 | 0.10971 | 0.035868 | -0.00021 | 0.035868 | -0.00021 | 0.1543 | 0.10971 | 1.0556 | -0.22619 | 1.0556 | -0.22619 | -0.22619 | 1.0556
LN_l177 | 1 | 0.38591 | 174_A | 174_B | 174_C | 134_A | 134_B | 134_C | 0.1543 | 0.10971 | 0.035868 | -0.00021 | 0.1543 | 0.10971 | 0.035868 | -0.00021 | 0.035868 | -0.00021 | 0.1543 | 0.10971 | 1.0556 | -0.22619 | 1.0556 | -0.22619 | -0.22619 | 1.0556
LN_l178 | 1 | 0.025844 | 245_A | 245_B | 245_C | 135_A | 135_B | 135_C | 0.1543 | 0.10971 | 0.035868 | -0.00021 | 0.1543 | 0.10971 | 0.035868 | -0.00021 | 0.035868 | -0.00021 | 0.1543 | 0.10971 | 1.0556 | -0.22619 | 1.0556 | -0.22619 | -0.22619 | 1.0556
LN_l179 | 1 | 0.28027 | 72_A | 72_B | 72_C | 174_A | 174_B | 174_C | 0.1543 | 0.10971 | 0.035868 | -0.00021 | 0.1543 | 0.10971 | 0.035868 | -0.00021 | 0.035868 | -0.00021 | 0.1543 | 0.10971 | 1.0556 | -0.22619 | 1.0556 | -0.22619 | -0.22619 | 1.0556
LN_l180 | 1 | 0.29341 | 134_A | 134_B | 134_C | 136_A | 136_B | 136_C | 0.1543 | 0.10971 | 0.035868 | -0.00021 | 0.1543 | 0.10971 | 0.035868 | -0.00021 | 0.035868 | -0.00021 | 0.1543 | 0.10971 | 1.0556 | -0.22619 | 1.0556 | -0.22619 | -0.22619 | 1.0556
LN_l181 | 1 | 0.23623 | 138_A | 138_B | 138_C | 183_A | 183_B | 183_C | 0.1543 | 0.10971 | 0.035868 | -0.00021 | 0.1543 | 0.10971 | 0.035868 | -0.00021 | 0.035868 | -0.00021 | 0.1543 | 0.10971 | 1.0556 | -0.22619 | 1.0556 | -0.22619 | -0.22619 | 1.0556
LN_l182 | 1 | 0.052243 | 224_A | 224_B | 224_C | 139_A | 139_B | 139_C | 0.1543 | 0.10971 | 0.035868 | -0.00021 | 0.1543 | 0.10971 | 0.035868 | -0.00021 | 0.035868 | -0.00021 | 0.1543 | 0.10971 | 1.0556 | -0.22619 | 1.0556 | -0.22619 | -0.22619 | 1.0556
LN_l183 | 1 | 0.30764 | 165_A | 165_B | 165_C | 138_A | 138_B | 138_C | 0.1543 | 0.10971 | 0.035868 | -0.00021 | 0.1543 | 0.10971 | 0.035868 | -0.00021 | 0.035868 | -0.00021 | 0.1543 | 0.10971 | 1.0556 | -0.22619 | 1.0556 | -0.22619 | -0.22619 | 1.0556
LN_l184 | 1 | 0.18906 | 141_A | 141_B | 141_C | 265_A | 265_B | 265_C | 0.1543 | 0.10971 | 0.035868 | -0.00021 | 0.1543 | 0.10971 | 0.035868 | -0.00021 | 0.035868 | -0.00021 | 0.1543 | 0.10971 | 1.0556 | -0.22619 | 1.0556 | -0.22619 | -0.22619 | 1.0556
LN_l185 | 1 | 0.11192 | 140_A | 140_B | 140_C | 142_A | 142_B | 142_C | 0.1543 | 0.10971 | 0.035868 | -0.00021 | 0.1543 | 0.10971 | 0.035868 | -0.00021 | 0.035868 | -0.00021 | 0.1543 | 0.10971 | 1.0556 | -0.22619 | 1.0556 | -0.22619 | -0.22619 | 1.0556
LN_l186 | 1 | 0.090737 | 143_A | 143_B | 143_C | 141_A | 141_B | 141_C | 0.1543 | 0.10971 | 0.035868 | -0.00021 | 0.1543 | 0.10971 | 0.035868 | -0.00021 | 0.035868 | -0.00021 | 0.1543 | 0.10971 | 1.0556 | -0.22619 | 1.0556 | -0.22619 | -0.22619 | 1.0556
LN_l187 | 1 | 0.54096 | 144_A | 144_B | 144_C | 140_A | 140_B | 140_C | 0.1543 | 0.10971 | 0.035868 | -0.00021 | 0.1543 | 0.10971 | 0.035868 | -0.00021 | 0.035868 | -0.00021 | 0.1543 | 0.10971 | 1.0556 | -0.22619 | 1.0556 | -0.22619 | -0.22619 | 1.0556
LN_l188 | 1 | 0.41306 | 145_A | 145_B | 145_C | 143_A | 143_B | 143_C | 0.1543 | 0.10971 | 0.035868 | -0.00021 | 0.1543 | 0.10971 | 0.035868 | -0.00021 | 0.035868 | -0.00021 | 0.1543 | 0.10971 | 1.0556 | -0.22619 | 1.0556 | -0.22619 | -0.22619 | 1.0556
LN_l189 | 1 | 0.017271 | 246_A | 246_B | 246_C | 145_A | 145_B | 145_C | 0.1543 | 0.10971 | 0.035868 | -0.00021 | 0.1543 | 0.10971 | 0.035868 | -0.00021 | 0.035868 | -0.00021 | 0.1543 | 0.10971 | 1.0556 | -0.22619 | 1.0556 | -0.22619 | -0.22619 | 1.0556
LN_l190 | 1 | 0.013087 | 94_A | 94_B | 94_C | 96_A | 96_B | 96_C | 0.1543 | 0.10971 | 0.035868 | -0.00021 | 0.1543 | 0.10971 | 0.035868 | -0.00021 | 0.035868 | -0.00021 | 0.1543 | 0.10971 | 1.0556 | -0.22619 | 1.0556 | -0.22619 | -0.22619 | 1.0556
LN_l191 | 1 | 0.15597 | 146_A | 146_B | 146_C | 144_A | 144_B | 144_C | 0.1543 | 0.10971 | 0.035868 | -0.00021 | 0.1543 | 0.10971 | 0.035868 | -0.00021 | 0.035868 | -0.00021 | 0.1543 | 0.10971 | 1.0556 | -0.22619 | 1.0556 | -0.22619 | -0.22619 | 1.0556
LN_l192 | 1 | 0.061072 | 96_A | 96_B | 96_C | 146_A | 146_B | 146_C | 0.1543 | 0.10971 | 0.035868 | -0.00021 | 0.1543 | 0.10971 | 0.035868 | -0.00021 | 0.035868 | -0.00021 | 0.1543 | 0.10971 | 1.0556 | -0.22619 | 1.0556 | -0.22619 | -0.22619 | 1.0556
LN_l193 | 1 | 0.20733 | 98_A | 98_B | 98_C | 147_A | 147_B | 147_C | 0.1543 | 0.10971 | 0.035868 | -0.00021 | 0.1543 | 0.10971 | 0.035868 | -0.00021 | 0.035868 | -0.00021 | 0.1543 | 0.10971 | 1.0556 | -0.22619 | 1.0556 | -0.22619 | -0.22619 | 1.0556
LN_l194 | 1 | 0.43672 | 99_A | 99_B | 99_C | 47_A | 47_B | 47_C | 0.1543 | 0.10971 | 0.035868 | -0.00021 | 0.1543 | 0.10971 | 0.035868 | -0.00021 | 0.035868 | -0.00021 | 0.1543 | 0.10971 | 1.0556 | -0.22619 | 1.0556 | -0.22619 | -0.22619 | 1.0556
LN_l195 | 1 | 0.18904 | 148_A | 148_B | 148_C | 149_A | 149_B | 149_C | 0.1543 | 0.10971 | 0.035868 | -0.00021 | 0.1543 | 0.10971 | 0.035868 | -0.00021 | 0.035868 | -0.00021 | 0.1543 | 0.10971 | 1.0556 | -0.22619 | 1.0556 | -0.22619 | -0.22619 | 1.0556
LN_l196 | 1 | 0.0325 | 150_A | 150_B | 150_C | 247_A | 247_B | 247_C | 0.1543 | 0.10971 | 0.035868 | -0.00021 | 0.1543 | 0.10971 | 0.035868 | -0.00021 | 0.035868 | -0.00021 | 0.1543 | 0.10971 | 1.0556 | -0.22619 | 1.0556 | -0.22619 | -0.22619 | 1.0556
LN_l197 | 1 | 0.063788 | 47_A | 47_B | 47_C | 150_A | 150_B | 150_C | 0.1543 | 0.10971 | 0.035868 | -0.00021 | 0.1543 | 0.10971 | 0.035868 | -0.00021 | 0.035868 | -0.00021 | 0.1543 | 0.10971 | 1.0556 | -0.22619 | 1.0556 | -0.22619 | -0.22619 | 1.0556
LN_l198 | 1 | 0.10803 | 100_A | 100_B | 100_C | 148_A | 148_B | 148_C | 0.1543 | 0.10971 | 0.035868 | -0.00021 | 0.1543 | 0.10971 | 0.035868 | -0.00021 | 0.035868 | -0.00021 | 0.1543 | 0.10971 | 1.0556 | -0.22619 | 1.0556 | -0.22619 | -0.22619 | 1.0556
LN_l199 | 1 | 0.55619 | 147_A | 147_B | 147_C | 151_A | 151_B | 151_C | 0.1543 | 0.10971 | 0.035868 | -0.00021 | 0.1543 | 0.10971 | 0.035868 | -0.00021 | 0.035868 | -0.00021 | 0.1543 | 0.10971 | 1.0556 | -0.22619 | 1.0556 | -0.22619 | -0.22619 | 1.0556
LN_l20 | 1 | 0.0125 | 81_A | 81_B | 81_C | 225_A | 225_B | 225_C | 0.044612 | 0.19738 | 0.013172 | 0.063877 | 0.044612 | 0.19738 | 0.013172 | 0.063877 | 0.013172 | 0.063877 | 0.044612 | 0.19738 | 1.0556 | -0.22619 | 1.0556 | -0.22619 | -0.22619 | 1.0556
LN_l200 | 1 | 0.86135 | 121_A | 121_B | 121_C | 120_A | 120_B | 120_C | 0.1543 | 0.10971 | 0.035868 | -0.00021 | 0.1543 | 0.10971 | 0.035868 | -0.00021 | 0.035868 | -0.00021 | 0.1543 | 0.10971 | 1.0556 | -0.22619 | 1.0556 | -0.22619 | -0.22619 | 1.0556
LN_l201 | 1 | 0.95235 | 130_A | 130_B | 130_C | 129_A | 129_B | 129_C | 0.1543 | 0.10971 | 0.035868 | -0.00021 | 0.1543 | 0.10971 | 0.035868 | -0.00021 | 0.035868 | -0.00021 | 0.1543 | 0.10971 | 1.0556 | -0.22619 | 1.0556 | -0.22619 | -0.22619 | 1.0556
LN_l202 | 1 | 0.78793 | 133_A | 133_B | 133_C | 137_A | 137_B | 137_C | 0.1543 | 0.10971 | 0.035868 | -0.00021 | 0.1543 | 0.10971 | 0.035868 | -0.00021 | 0.035868 | -0.00021 | 0.1543 | 0.10971 | 1.0556 | -0.22619 | 1.0556 | -0.22619 | -0.22619 | 1.0556
LN_l203 | 1 | 0.07962 | 156_A | 156_B | 156_C | 223_A | 223_B | 223_C | 0.053513 | 0.13068 | 0.029951 | 0.02732 | 0.053513 | 0.13068 | 0.029951 | 0.02732 | 0.029951 | 0.02732 | 0.053513 | 0.13068 | 1.0556 | -0.22619 | 1.0556 | -0.22619 | -0.22619 | 1.0556
LN_l204 | 1 | 0.721 | 161_A | 161_B | 161_C | 221_A | 221_B | 221_C | 0.053513 | 0.13068 | 0.029951 | 0.02732 | 0.053513 | 0.13068 | 0.029951 | 0.02732 | 0.029951 | 0.02732 | 0.053513 | 0.13068 | 1.0556 | -0.22619 | 1.0556 | -0.22619 | -0.22619 | 1.0556
LN_l205 | 1 | 0.032837 | 135_A | 135_B | 135_C | 49_A | 49_B | 49_C | 0.2408 | 0.097731 | 0.027154 | -0.010198 | 0.2408 | 0.097731 | 0.027154 | -0.010198 | 0.027154 | -0.010198 | 0.2408 | 0.097731 | 1.0556 | -0.22619 | 1.0556 | -0.22619 | -0.22619 | 1.0556
LN_l24 | 1 | 0.13083 | 202_A | 202_B | 202_C | 201_A | 201_B | 201_C | 0.044612 | 0.19738 | 0.013172 | 0.063877 | 0.044612 | 0.19738 | 0.013172 | 0.063877 | 0.013172 | 0.063877 | 0.044612 | 0.19738 | 1.0556 | -0.22619 | 1.0556 | -0.22619 | -0.22619 | 1.0556
LN_l25 | 1 | 0.030822 | 203_A | 203_B | 203_C | 59_A | 59_B | 59_C | 0.33366 | 0.24779 | 0.049571 | 0.10066 | 0.33366 | 0.24779 | 0.049571 | 0.10066 | 0.049571 | 0.10066 | 0.33366 | 0.24779 | 1.0556 | -0.22619 | 1.0556 | -0.22619 | -0.22619 | 1.0556
LN_l26 | 1 | 0.0125 | 82_A | 82_B | 82_C | 226_A | 226_B | 226_C | 0.044612 | 0.19738 | 0.013172 | 0.063877 | 0.044612 | 0.19738 | 0.013172 | 0.063877 | 0.013172 | 0.063877 | 0.044612 | 0.19738 | 1.0556 | -0.22619 | 1.0556 | -0.22619 | -0.22619 | 1.0556
LN_l27 | 1 | 0.081944 | 84_A | 84_B | 84_C | 202_A | 202_B | 202_C | 0.044612 | 0.19738 | 0.013172 | 0.063877 | 0.044612 | 0.19738 | 0.013172 | 0.063877 | 0.013172 | 0.063877 | 0.044612 | 0.19738 | 1.0556 | -0.22619 | 1.0556 | -0.22619 | -0.22619 | 1.0556
LN_l28 | 1 | 0.12657 | 204_A | 204_B | 204_C | 203_A | 203_B | 203_C | 0.33366 | 0.24779 | 0.049571 | 0.10066 | 0.33366 | 0.24779 | 0.049571 | 0.10066 | 0.049571 | 0.10066 | 0.33366 | 0.24779 | 1.0556 | -0.22619 | 1.0556 | -0.22619 | -0.22619 | 1.0556
LN_l29 | 1 | 0.030169 | 204_A | 204_B | 204_C | 61_A | 61_B | 61_C | 0.33366 | 0.24779 | 0.049571 | 0.10066 | 0.33366 | 0.24779 | 0.049571 | 0.10066 | 0.049571 | 0.10066 | 0.33366 | 0.24779 | 1.0556 | -0.22619 | 1.0556 | -0.22619 | -0.22619 | 1.0556
LN_l31 | 1 | 0.17176 | 206_A | 206_B | 206_C | 204_A | 204_B | 204_C | 0.33366 | 0.24779 | 0.049571 | 0.10066 | 0.33366 | 0.24779 | 0.049571 | 0.10066 | 0.049571 | 0.10066 | 0.33366 | 0.24779 | 1.0556 | -0.22619 | 1.0556 | -0.22619 | -0.22619 | 1.0556
LN_l32 | 1 | 0.030399 | 206_A | 206_B | 206_C | 63_A | 63_B | 63_C | 0.33366 | 0.24779 | 0.049571 | 0.10066 | 0.33366 | 0.24779 | 0.049571 | 0.10066 | 0.049571 | 0.10066 | 0.33366 | 0.24779 | 1.0556 | -0.22619 | 1.0556 | -0.22619 | -0.22619 | 1.0556
LN_l33 | 1 | 0.029581 | 207_A | 207_B | 207_C | 64_A | 64_B | 64_C | 0.044612 | 0.19738 | 0.013172 | 0.063877 | 0.044612 | 0.19738 | 0.013172 | 0.063877 | 0.013172 | 0.063877 | 0.044612 | 0.19738 | 1.0556 | -0.22619 | 1.0556 | -0.22619 | -0.22619 | 1.0556
LN_l34 | 1 | 0.15586 | 209_A | 209_B | 209_C | 102_A | 102_B | 102_C | 0.012437 | 0.17226 | 0.005449 | 0.057485 | 0.012437 | 0.17226 | 0.005449 | 0.057485 | 0.005449 | 0.057485 | 0.012437 | 0.17226 | 1.0556 | -0.22619 | 1.0556 | -0.22619 | -0.22619 | 1.0556
LN_l35 | 1 | 0.16825 | 92_A | 92_B | 92_C | 206_A | 206_B | 206_C | 0.33366 | 0.24779 | 0.049571 | 0.10066 | 0.33366 | 0.24779 | 0.049571 | 0.10066 | 0.049571 | 0.10066 | 0.33366 | 0.24779 | 1.0556 | -0.22619 | 1.0556 | -0.22619 | -0.22619 | 1.0556
LN_l36 | 1 | 0.035295 | 214_A | 214_B | 214_C | 65_A | 65_B | 65_C | 0.012437 | 0.17226 | 0.005449 | 0.057485 | 0.012437 | 0.17226 | 0.005449 | 0.057485 | 0.005449 | 0.057485 | 0.012437 | 0.17226 | 1.0556 | -0.22619 | 1.0556 | -0.22619 | -0.22619 | 1.0556
LN_l37 | 1 | 0.030076 | 216_A | 216_B | 216_C | 66_A | 66_B | 66_C | 0.012437 | 0.17226 | 0.005449 | 0.057485 | 0.012437 | 0.17226 | 0.005449 | 0.057485 | 0.005449 | 0.057485 | 0.012437 | 0.17226 | 1.0556 | -0.22619 | 1.0556 | -0.22619 | -0.22619 | 1.0556
LN_l4 | 1 | 0.038064 | 261_A | 261_B | 261_C | 105_A | 105_B | 105_C | 0.012437 | 0.17226 | 0.005449 | 0.057485 | 0.012437 | 0.17226 | 0.005449 | 0.057485 | 0.005449 | 0.057485 | 0.012437 | 0.17226 | 1.0556 | -0.22619 | 1.0556 | -0.22619 | -0.22619 | 1.0556
LN_l40 | 1 | 0.0125 | 259_A | 259_B | 259_C | 163_A | 163_B | 163_C | 0.012437 | 0.17226 | 0.005449 | 0.057485 | 0.012437 | 0.17226 | 0.005449 | 0.057485 | 0.005449 | 0.057485 | 0.012437 | 0.17226 | 1.0556 | -0.22619 | 1.0556 | -0.22619 | -0.22619 | 1.0556
LN_l41 | 1 | 0.01212 | 91_A | 91_B | 91_C | 224_A | 224_B | 224_C | 0.2252 | 0.21827 | 0.044707 | 0.083632 | 0.2252 | 0.21827 | 0.044707 | 0.083632 | 0.044707 | 0.083632 | 0.2252 | 0.21827 | 1.0556 | -0.22619 | 1.0556 | -0.22619 | -0.22619 | 1.0556
LN_l42 | 1 | 0.18619 | 196_A | 196_B | 196_C | 198_A | 198_B | 198_C | 0.019815 | 0.18129 | 0.007372 | 0.059757 | 0.019815 | 0.18129 | 0.007372 | 0.059757 | 0.007372 | 0.059757 | 0.019815 | 0.18129 | 1.0556 | -0.22619 | 1.0556 | -0.22619 | -0.22619 | 1.0556
LN_l43 | 1 | 0.57732 | 200_A | 200_B | 200_C | 196_A | 196_B | 196_C | 0.044612 | 0.19738 | 0.013172 | 0.063877 | 0.044612 | 0.19738 | 0.013172 | 0.063877 | 0.013172 | 0.063877 | 0.044612 | 0.19738 | 1.0556 | -0.22619 | 1.0556 | -0.22619 | -0.22619 | 1.0556
LN_l44 | 1 | 0.013823 | 83_A | 83_B | 83_C | 165_A | 165_B | 165_C | 0.019815 | 0.18129 | 0.007372 | 0.059757 | 0.019815 | 0.18129 | 0.007372 | 0.059757 | 0.007372 | 0.059757 | 0.019815 | 0.18129 | 1.0556 | -0.22619 | 1.0556 | -0.22619 | -0.22619 | 1.0556
LN_l45 | 1 | 0.27971 | 205_A | 205_B | 205_C | 200_A | 200_B | 200_C | 0.044612 | 0.19738 | 0.013172 | 0.063877 | 0.044612 | 0.19738 | 0.013172 | 0.063877 | 0.013172 | 0.063877 | 0.044612 | 0.19738 | 1.0556 | -0.22619 | 1.0556 | -0.22619 | -0.22619 | 1.0556
LN_l46 | 1 | 0.17884 | 207_A | 207_B | 207_C | 205_A | 205_B | 205_C | 0.044612 | 0.19738 | 0.013172 | 0.063877 | 0.044612 | 0.19738 | 0.013172 | 0.063877 | 0.013172 | 0.063877 | 0.044612 | 0.19738 | 1.0556 | -0.22619 | 1.0556 | -0.22619 | -0.22619 | 1.0556
LN_l47 | 1 | 0.1151 | 85_A | 85_B | 85_C | 207_A | 207_B | 207_C | 0.044612 | 0.19738 | 0.013172 | 0.063877 | 0.044612 | 0.19738 | 0.013172 | 0.063877 | 0.013172 | 0.063877 | 0.044612 | 0.19738 | 1.0556 | -0.22619 | 1.0556 | -0.22619 | -0.22619 | 1.0556
LN_l48 | 1 | 0.16793 | 93_A | 93_B | 93_C | 209_A | 209_B | 209_C | 0.012437 | 0.17226 | 0.005449 | 0.057485 | 0.012437 | 0.17226 | 0.005449 | 0.057485 | 0.005449 | 0.057485 | 0.012437 | 0.17226 | 1.0556 | -0.22619 | 1.0556 | -0.22619 | -0.22619 | 1.0556
LN_l49 | 1 | 0.10984 | 184_A | 184_B | 184_C | 185_A | 185_B | 185_C | 0.012437 | 0.17226 | 0.005449 | 0.057485 | 0.012437 | 0.17226 | 0.005449 | 0.057485 | 0.005449 | 0.057485 | 0.012437 | 0.17226 | 1.0556 | -0.22619 | 1.0556 | -0.22619 | -0.22619 | 1.0556
LN_l5 | 1 | 0.12092 | 105_A | 105_B | 105_C | 191_A | 191_B | 191_C | 0.012437 | 0.17226 | 0.005449 | 0.057485 | 0.012437 | 0.17226 | 0.005449 | 0.057485 | 0.005449 | 0.057485 | 0.012437 | 0.17226 | 1.0556 | -0.22619 | 1.0556 | -0.22619 | -0.22619 | 1.0556
LN_l50 | 1 | 0.45569 | 185_A | 185_B | 185_C | 101_A | 101_B | 101_C | 0.012437 | 0.17226 | 0.005449 | 0.057485 | 0.012437 | 0.17226 | 0.005449 | 0.057485 | 0.005449 | 0.057485 | 0.012437 | 0.17226 | 1.0556 | -0.22619 | 1.0556 | -0.22619 | -0.22619 | 1.0556
LN_l51 | 1 | 0.19838 | 249_A | 249_B | 249_C | 184_A | 184_B | 184_C | 0.012437 | 0.17226 | 0.005449 | 0.057485 | 0.012437 | 0.17226 | 0.005449 | 0.057485 | 0.005449 | 0.057485 | 0.012437 | 0.17226 | 1.0556 | -0.22619 | 1.0556 | -0.22619 | -0.22619 | 1.0556
LN_l52 | 1 | 0.19375 | 186_A | 186_B | 186_C | 187_A | 187_B | 187_C | 0.012437 | 0.17226 | 0.005449 | 0.057485 | 0.012437 | 0.17226 | 0.005449 | 0.057485 | 0.005449 | 0.057485 | 0.012437 | 0.17226 | 1.0556 | -0.22619 | 1.0556 | -0.22619 | -0.22619 | 1.0556
LN_l53 | 1 | 1.0805 | 187_A | 187_B | 187_C | 188_A | 188_B | 188_C | 0.012437 | 0.17226 | 0.005449 | 0.057485 | 0.012437 | 0.17226 | 0.005449 | 0.057485 | 0.005449 | 0.057485 | 0.012437 | 0.17226 | 1.0556 | -0.22619 | 1.0556 | -0.22619 | -0.22619 | 1.0556
LN_l54 | 1 | 0.0125 | 260_A | 260_B | 260_C | 218_A | 218_B | 218_C | 0.012437 | 0.17226 | 0.005449 | 0.057485 | 0.012437 | 0.17226 | 0.005449 | 0.057485 | 0.005449 | 0.057485 | 0.012437 | 0.17226 | 1.0556 | -0.22619 | 1.0556 | -0.22619 | -0.22619 | 1.0556
LN_l55 | 1 | 0.58986 | 191_A | 191_B | 191_C | 193_A | 193_B | 193_C | 0.012437 | 0.17226 | 0.005449 | 0.057485 | 0.012437 | 0.17226 | 0.005449 | 0.057485 | 0.005449 | 0.057485 | 0.012437 | 0.17226 | 1.0556 | -0.22619 | 1.0556 | -0.22619 | -0.22619 | 1.0556
LN_l56 | 1 | 0.43667 | 193_A | 193_B | 193_C | 195_A | 195_B | 195_C | 0.012437 | 0.17226 | 0.005449 | 0.057485 | 0.012437 | 0.17226 | 0.005449 | 0.057485 | 0.005449 | 0.057485 | 0.012437 | 0.17226 | 1.0556 | -0.22619 | 1.0556 | -0.22619 | -0.22619 | 1.0556
LN_l57 | 1 | 0.20887 | 256_A | 256_B | 256_C | 197_A | 197_B | 197_C | 0.012437 | 0.17226 | 0.005449 | 0.057485 | 0.012437 | 0.17226 | 0.005449 | 0.057485 | 0.005449 | 0.057485 | 0.012437 | 0.17226 | 1.0556 | -0.22619 | 1.0556 | -0.22619 | -0.22619 | 1.0556
LN_l58 | 1 | 0.45219 | 197_A | 197_B | 197_C | 199_A | 199_B | 199_C | 0.012437 | 0.17226 | 0.005449 | 0.057485 | 0.012437 | 0.17226 | 0.005449 | 0.057485 | 0.005449 | 0.057485 | 0.012437 | 0.17226 | 1.0556 | -0.22619 | 1.0556 | -0.22619 | -0.22619 | 1.0556
LN_l59 | 1 | 0.67843 | 199_A | 199_B | 199_C | 210_A | 210_B | 210_C | 0.012437 | 0.17226 | 0.005449 | 0.057485 | 0.012437 | 0.17226 | 0.005449 | 0.057485 | 0.005449 | 0.057485 | 0.012437 | 0.17226 | 1.0556 | -0.22619 | 1.0556 | -0.22619 | -0.22619 | 1.0556
LN_l6 | 1 | 0.016468 | 87_A | 87_B | 87_C | 106_A | 106_B | 106_C | 0.044612 | 0.19738 | 0.013172 | 0.063877 | 0.044612 | 0.19738 | 0.013172 | 0.063877 | 0.013172 | 0.063877 | 0.044612 | 0.19738 | 1.0556 | -0.22619 | 1.0556 | -0.22619 | -0.22619 | 1.0556
LN_l60 | 1 | 0.012476 | 86_A | 86_B | 86_C | 97_A | 97_B | 97_C | 0.012437 | 0.17226 | 0.005449 | 0.057485 | 0.012437 | 0.17226 | 0.005449 | 0.057485 | 0.005449 | 0.057485 | 0.012437 | 0.17226 | 1.0556 | -0.22619 | 1.0556 | -0.22619 | -0.22619 | 1.0556
LN_l61 | 1 | 0.31392 | 213_A | 213_B | 213_C | 211_A | 211_B | 211_C | 0.012437 | 0.17226 | 0.005449 | 0.057485 | 0.012437 | 0.17226 | 0.005449 | 0.057485 | 0.005449 | 0.057485 | 0.012437 | 0.17226 | 1.0556 | -0.22619 | 1.0556 | -0.22619 | -0.22619 | 1.0556
LN_l62 | 1 | 0.37756 | 215_A | 215_B | 215_C | 213_A | 213_B | 213_C | 0.012437 | 0.17226 | 0.005449 | 0.057485 | 0.012437 | 0.17226 | 0.005449 | 0.057485 | 0.005449 | 0.057485 | 0.012437 | 0.17226 | 1.0556 | -0.22619 | 1.0556 | -0.22619 | -0.22619 | 1.0556
LN_l63 | 1 | 0.050699 | 214_A | 214_B | 214_C | 215_A | 215_B | 215_C | 0.012437 | 0.17226 | 0.005449 | 0.057485 | 0.012437 | 0.17226 | 0.005449 | 0.057485 | 0.005449 | 0.057485 | 0.012437 | 0.17226 | 1.0556 | -0.22619 | 1.0556 | -0.22619 | -0.22619 | 1.0556
LN_l64 | 1 | 0.22355 | 216_A | 216_B | 216_C | 214_A | 214_B | 214_C | 0.012437 | 0.17226 | 0.005449 | 0.057485 | 0.012437 | 0.17226 | 0.005449 | 0.057485 | 0.005449 | 0.057485 | 0.012437 | 0.17226 | 1.0556 | -0.22619 | 1.0556 | -0.22619 | -0.22619 | 1.0556
LN_l65 | 1 | 0.22025 | 210_A | 210_B | 210_C | 217_A | 217_B | 217_C | 0.012437 | 0.17226 | 0.005449 | 0.057485 | 0.012437 | 0.17226 | 0.005449 | 0.057485 | 0.005449 | 0.057485 | 0.012437 | 0.17226 | 1.0556 | -0.22619 | 1.0556 | -0.22619 | -0.22619 | 1.0556
LN_l66 | 1 | 0.19103 | 211_A | 211_B | 211_C | 219_A | 219_B | 219_C | 0.012437 | 0.17226 | 0.005449 | 0.057485 | 0.012437 | 0.17226 | 0.005449 | 0.057485 | 0.005449 | 0.057485 | 0.012437 | 0.17226 | 1.0556 | -0.22619 | 1.0556 | -0.22619 | -0.22619 | 1.0556
LN_l67 | 1 | 0.013885 | 74_A | 74_B | 74_C | 98_A | 98_B | 98_C | 0.012437 | 0.17226 | 0.005449 | 0.057485 | 0.012437 | 0.17226 | 0.005449 | 0.057485 | 0.005449 | 0.057485 | 0.012437 | 0.17226 | 1.0556 | -0.22619 | 1.0556 | -0.22619 | -0.22619 | 1.0556
LN_l68 | 1 | 0.060596 | 219_A | 219_B | 219_C | 220_A | 220_B | 220_C | 0.012437 | 0.17226 | 0.005449 | 0.057485 | 0.012437 | 0.17226 | 0.005449 | 0.057485 | 0.005449 | 0.057485 | 0.012437 | 0.17226 | 1.0556 | -0.22619 | 1.0556 | -0.22619 | -0.22619 | 1.0556
LN_l69 | 1 | 0.013339 | 77_A | 77_B | 77_C | 99_A | 99_B | 99_C | 0.012437 | 0.17226 | 0.005449 | 0.057485 | 0.012437 | 0.17226 | 0.005449 | 0.057485 | 0.005449 | 0.057485 | 0.012437 | 0.17226 | 1.0556 | -0.22619 | 1.0556 | -0.22619 | -0.22619 | 1.0556
LN_l70 | 1 | 0.011751 | 75_A | 75_B | 75_C | 100_A | 100_B | 100_C | 0.012437 | 0.17226 | 0.005449 | 0.057485 | 0.012437 | 0.17226 | 0.005449 | 0.057485 | 0.005449 | 0.057485 | 0.012437 | 0.17226 | 1.0556 | -0.22619 | 1.0556 | -0.22619 | -0.22619 | 1.0556
LN_l71 | 1 | 0.17587 | 254_A | 254_B | 254_C | 222_A | 222_B | 222_C | 0.012437 | 0.17226 | 0.005449 | 0.057485 | 0.012437 | 0.17226 | 0.005449 | 0.057485 | 0.005449 | 0.057485 | 0.012437 | 0.17226 | 1.0556 | -0.22619 | 1.0556 | -0.22619 | -0.22619 | 1.0556
LN_l72 | 1 | 0.29626 | 251_A | 251_B | 251_C | 189_A | 189_B | 189_C | 0.012437 | 0.17226 | 0.005449 | 0.057485 | 0.012437 | 0.17226 | 0.005449 | 0.057485 | 0.005449 | 0.057485 | 0.012437 | 0.17226 | 1.0556 | -0.22619 | 1.0556 | -0.22619 | -0.22619 | 1.0556
LN_l73 | 1 | 0.30475 | 217_A | 217_B | 217_C | 216_A | 216_B | 216_C | 0.012437 | 0.17226 | 0.005449 | 0.057485 | 0.012437 | 0.17226 | 0.005449 | 0.057485 | 0.005449 | 0.057485 | 0.012437 | 0.17226 | 1.0556 | -0.22619 | 1.0556 | -0.22619 | -0.22619 | 1.0556
LN_l74 | 1 | 0.014459 | 252_A | 252_B | 252_C | 212_A | 212_B | 212_C | 0.012437 | 0.17226 | 0.005449 | 0.057485 | 0.012437 | 0.17226 | 0.005449 | 0.057485 | 0.005449 | 0.057485 | 0.012437 | 0.17226 | 1.0556 | -0.22619 | 1.0556 | -0.22619 | -0.22619 | 1.0556
LN_l75 | 1 | 0.012178 | 89_A | 89_B | 89_C | 192_A | 192_B | 192_C | 0.012437 | 0.17226 | 0.005449 | 0.057485 | 0.012437 | 0.17226 | 0.005449 | 0.057485 | 0.005449 | 0.057485 | 0.012437 | 0.17226 | 1.0556 | -0.22619 | 1.0556 | -0.22619 | -0.22619 | 1.0556
LN_l76 | 1 | 0.013728 | 253_A | 253_B | 253_C | 181_A | 181_B | 181_C | 0.012437 | 0.17226 | 0.005449 | 0.057485 | 0.012437 | 0.17226 | 0.005449 | 0.057485 | 0.005449 | 0.057485 | 0.012437 | 0.17226 | 1.0556 | -0.22619 | 1.0556 | -0.22619 | -0.22619 | 1.0556
LN_l77 | 1 | 0.009327 | 181_A | 181_B | 181_C | 182_A | 182_B | 182_C | 0.012437 | 0.17226 | 0.005449 | 0.057485 | 0.012437 | 0.17226 | 0.005449 | 0.057485 | 0.005449 | 0.057485 | 0.012437 | 0.17226 | 1.0556 | -0.22619 | 1.0556 | -0.22619 | -0.22619 | 1.0556
LN_l78 | 1 | 0.16108 | 250_A | 250_B | 250_C | 186_A | 186_B | 186_C | 0.012437 | 0.17226 | 0.005449 | 0.057485 | 0.012437 | 0.17226 | 0.005449 | 0.057485 | 0.005449 | 0.057485 | 0.012437 | 0.17226 | 1.0556 | -0.22619 | 1.0556 | -0.22619 | -0.22619 | 1.0556
LN_l79 | 1 | 0.0125 | 178_A | 178_B | 178_C | 3_A | 3_B | 3_C | 0.011103 | 0.16996 | 0.00508 | 0.056893 | 0.011103 | 0.16996 | 0.00508 | 0.056893 | 0.00508 | 0.056893 | 0.011103 | 0.16996 | 1.0556 | -0.22619 | 1.0556 | -0.22619 | -0.22619 | 1.0556
LN_l80 | 1 | 0.0125 | 179_A | 179_B | 179_C | 2_A | 2_B | 2_C | 0.011103 | 0.16996 | 0.00508 | 0.056893 | 0.011103 | 0.16996 | 0.00508 | 0.056893 | 0.00508 | 0.056893 | 0.011103 | 0.16996 | 1.0556 | -0.22619 | 1.0556 | -0.22619 | -0.22619 | 1.0556
LN_l81 | 1 | 0.0125 | 231_A | 231_B | 231_C | 4_A | 4_B | 4_C | 0.011103 | 0.16996 | 0.00508 | 0.056893 | 0.011103 | 0.16996 | 0.00508 | 0.056893 | 0.00508 | 0.056893 | 0.011103 | 0.16996 | 1.0556 | -0.22619 | 1.0556 | -0.22619 | -0.22619 | 1.0556
LN_l82 | 1 | 0.0125 | 236_A | 236_B | 236_C | 5_A | 5_B | 5_C | 0.011103 | 0.16996 | 0.00508 | 0.056893 | 0.011103 | 0.16996 | 0.00508 | 0.056893 | 0.00508 | 0.056893 | 0.011103 | 0.16996 | 1.0556 | -0.22619 | 1.0556 | -0.22619 | -0.22619 | 1.0556
LN_l83 | 1 | 0.012499 | 240_A | 240_B | 240_C | 6_A | 6_B | 6_C | 0.011103 | 0.16996 | 0.00508 | 0.056893 | 0.011103 | 0.16996 | 0.00508 | 0.056893 | 0.00508 | 0.056893 | 0.011103 | 0.16996 | 1.0556 | -0.22619 | 1.0556 | -0.22619 | -0.22619 | 1.0556
LN_l84 | 1 | 0.011996 | 7_A | 7_B | 7_C | 242_A | 242_B | 242_C | 0.011103 | 0.16996 | 0.00508 | 0.056893 | 0.011103 | 0.16996 | 0.00508 | 0.056893 | 0.00508 | 0.056893 | 0.011103 | 0.16996 | 1.0556 | -0.22619 | 1.0556 | -0.22619 | -0.22619 | 1.0556
LN_l85 | 1 | 0.0125 | 73_A | 73_B | 73_C | 7_A | 7_B | 7_C | 0.011103 | 0.16996 | 0.00508 | 0.056893 | 0.011103 | 0.16996 | 0.00508 | 0.056893 | 0.00508 | 0.056893 | 0.011103 | 0.16996 | 1.0556 | -0.22619 | 1.0556 | -0.22619 | -0.22619 | 1.0556
LN_l86 | 1 | 0.012973 | 244_A | 244_B | 244_C | 8_A | 8_B | 8_C | 0.011103 | 0.16996 | 0.00508 | 0.056893 | 0.011103 | 0.16996 | 0.00508 | 0.056893 | 0.00508 | 0.056893 | 0.011103 | 0.16996 | 1.0556 | -0.22619 | 1.0556 | -0.22619 | -0.22619 | 1.0556
LN_l90 | 1 | 0.26997 | 135_A | 135_B | 135_C | 68_A | 68_B | 68_C | 0.2408 | 0.097731 | 0.027154 | -0.010198 | 0.2408 | 0.097731 | 0.027154 | -0.010198 | 0.027154 | -0.010198 | 0.2408 | 0.097731 | 1.0556 | -0.22619 | 1.0556 | -0.22619 | -0.22619 | 1.0556
LN_l91 | 1 | 0.14173 | 130_A | 130_B | 130_C | 69_A | 69_B | 69_C | 0.2408 | 0.097731 | 0.027154 | -0.010198 | 0.2408 | 0.097731 | 0.027154 | -0.010198 | 0.027154 | -0.010198 | 0.2408 | 0.097731 | 1.0556 | -0.22619 | 1.0556 | -0.22619 | -0.22619 | 1.0556
LN_l93 | 1 | 0.084624 | 226_A | 226_B | 226_C | 45_A | 45_B | 45_C | 0.34942 | 0.15131 | 0.063402 | 0.016157 | 0.34942 | 0.15131 | 0.063402 | 0.016157 | 0.063402 | 0.016157 | 0.34942 | 0.15131 | 1.0556 | -0.22619 | 1.0556 | -0.22619 | -0.22619 | 1.0556
LN_l94 | 1 | 0.058263 | 78_A | 78_B | 78_C | 48_A | 48_B | 48_C | 0.34942 | 0.15131 | 0.063402 | 0.016157 | 0.34942 | 0.15131 | 0.063402 | 0.016157 | 0.063402 | 0.016157 | 0.34942 | 0.15131 | 1.0556 | -0.22619 | 1.0556 | -0.22619 | -0.22619 | 1.0556
LN_l95 | 1 | 0.037481 | 106_A | 106_B | 106_C | 108_A | 108_B | 108_C | 0.1543 | 0.10971 | 0.035868 | -0.00021 | 0.1543 | 0.10971 | 0.035868 | -0.00021 | 0.035868 | -0.00021 | 0.1543 | 0.10971 | 1.0556 | -0.22619 | 1.0556 | -0.22619 | -0.22619 | 1.0556
LN_l96 | 1 | 0.67531 | 108_A | 108_B | 108_C | 107_A | 107_B | 107_C | 0.1543 | 0.10971 | 0.035868 | -0.00021 | 0.1543 | 0.10971 | 0.035868 | -0.00021 | 0.035868 | -0.00021 | 0.1543 | 0.10971 | 1.0556 | -0.22619 | 1.0556 | -0.22619 | -0.22619 | 1.0556
LN_l97 | 1 | 0.032855 | 107_A | 107_B | 107_C | 10_A | 10_B | 10_C | 0.2408 | 0.097731 | 0.027154 | -0.010198 | 0.2408 | 0.097731 | 0.027154 | -0.010198 | 0.027154 | -0.010198 | 0.2408 | 0.097731 | 1.0556 | -0.22619 | 1.0556 | -0.22619 | -0.22619 | 1.0556
LN_l98 | 1 | 0.1208 | 233_A | 233_B | 233_C | 162_A | 162_B | 162_C | 0.053513 | 0.13068 | 0.029951 | 0.02732 | 0.053513 | 0.13068 | 0.029951 | 0.02732 | 0.029951 | 0.02732 | 0.053513 | 0.13068 | 1.0556 | -0.22619 | 1.0556 | -0.22619 | -0.22619 | 1.0556
LN_l99 | 1 | 0.74335 | 243_A | 243_B | 243_C | 168_A | 168_B | 168_C | 0.053513 | 0.13068 | 0.029951 | 0.02732 | 0.053513 | 0.13068 | 0.029951 | 0.02732 | 0.029951 | 0.02732 | 0.053513 | 0.13068 | 1.0556 | -0.22619 | 1.0556 | -0.22619 | -0.22619 | 1.0556
End of Three-Phase Line with Full Data
Three-Phase Line with Sequential Data |  | Go to Type List
ID | Status | Length | From1 | From2 | From3 | To1 | To2 | To3 | R0 (Ohm/length_unit) | X0 (Ohm/length_unit) | R1 (Ohm/length_unit) | X1 (Ohm/length_unit) | B0 (uS/length_unit) | B1 (uS/length_unit)
End of Three-Phase Line with Sequential Data

## Transformer
Type
PositiveSeq2wXF
PositiveSeq3wXF
Multiphase2wXF
Multiphase2wXFMutual
Important notes:
Default order of blocks and columns after row 11 must not change
One empty row between End of each block and the next block is mandatory; otherwise, empty rows are NOT allowed
Positive-Sequence 2W-Transformer |  |  | Go to Type List
ID | Status | From bus | To bus | R (pu) | Xl (pu) | Gmag (pu) | Bmag (pu) | Ratio W1 (pu) | Ratio W2 (pu) | Phase Shift (deg)
End of Positive-Sequence 2W-Transformer
Positive-Sequence 3W-Transformer |  |  | Go to Type List
ID | Status | Bus1 | Bus2 | Bus3 | R_12 (pu) | Xl_12 (pu) | R_23 (pu) | Xl_23 (pu) | R_31 (pu) | Xl_31 (pu) | Gmag (pu) | Bmag (pu) | Ratio W1 (pu) | Ratio W2 (pu) | Ratio W3 (pu) | Phase Shift W1 (deg) | Phase Shift W2 (deg) | Phase Shift W3 (deg)
End of Positive-Sequence 3W-Transformer
Multiphase 2W-Transformer |  |  | Go to Type List
ID | Status | Number of phases | Bus1 | Bus2 | Bus3 | V (kV) | S_base (kVA) | Conn. type | Bus1 | Bus2 | Bus3 | V (kV) | S_base (kVA) | Conn. type | Tap 1 | Tap 2 | Tap 3 | Lowest Tap | Highest Tap | Min Range (%) | Max Range (%) | X (pu) | RW1 (pu) | RW2 (pu)
XF_subxf | 1 | 3 | sourcebus_A | sourcebus_B | sourcebus_C | 115 | 400000 | wye | b1317_A | b1317_B | b1317_C | 12.47 | 400000 | wye | 0 | 0 | 0 | 0 | 0 | 0 | 0 | 0.02 | 0.01 | 0.01
XF_xf14 | 1 | 3 | 59_A | 59_B | 59_C | 12.47 | 45 | wye | 281_A | 281_B | 281_C | 0.48 | 45 | wye | 0 | 0 | 0 | 0 | 0 | 0 | 0 | 0.0111 | 0.0011 | 0.0011
XF_xf15 | 1 | 3 | 61_A | 61_B | 61_C | 12.47 | 150 | wye | 282_A | 282_B | 282_C | 0.48 | 150 | wye | 0 | 0 | 0 | 0 | 0 | 0 | 0 | 0.0033 | 0.00035 | 0.00035
XF_xf17 | 1 | 3 | 63_A | 63_B | 63_C | 12.47 | 150 | wye | 284_A | 284_B | 284_C | 0.48 | 150 | wye | 0 | 0 | 0 | 0 | 0 | 0 | 0 | 0.0033 | 0.00035 | 0.00035
XF_xf18 | 1 | 3 | 64_A | 64_B | 64_C | 12.47 | 75 | wye | 285_A | 285_B | 285_C | 0.48 | 75 | wye | 0 | 0 | 0 | 0 | 0 | 0 | 0 | 0.0067 | 0.00065 | 0.00065
XF_xf19 | 1 | 3 | 65_A | 65_B | 65_C | 12.47 | 150 | wye | 286_A | 286_B | 286_C | 0.48 | 150 | wye | 0 | 0 | 0 | 0 | 0 | 0 | 0 | 0.0033 | 0.00035 | 0.00035
XF_xf20 | 1 | 3 | 66_A | 66_B | 66_C | 12.47 | 45 | wye | 287_A | 287_B | 287_C | 0.48 | 45 | wye | 0 | 0 | 0 | 0 | 0 | 0 | 0 | 0.0111 | 0.0011 | 0.0011
XF_xf24 | 1 | 3 | 68_A | 68_B | 68_C | 12.47 | 45 | wye | 291_A | 291_B | 291_C | 0.48 | 45 | wye | 0 | 0 | 0 | 0 | 0 | 0 | 0 | 0.0111 | 0.0011 | 0.0011
XF_xf25 | 1 | 3 | 69_A | 69_B | 69_C | 12.47 | 150 | wye | 292_A | 292_B | 292_C | 0.48 | 150 | wye | 0 | 0 | 0 | 0 | 0 | 0 | 0 | 0.0033 | 0.00035 | 0.00035
XF_xf27 | 1 | 3 | 45_A | 45_B | 45_C | 12.47 | 300 | wye | 294_A | 294_B | 294_C | 0.48 | 300 | wye | 0 | 0 | 0 | 0 | 0 | 0 | 0 | 0.0017 | 0.00015 | 0.00015
XF_xf28 | 1 | 3 | 48_A | 48_B | 48_C | 12.47 | 1012.5 | wye | 295_A | 295_B | 295_C | 0.48 | 1012.5 | wye | 0 | 0 | 0 | 0 | 0 | 0 | 0 | 0.0005 | 5e-05 | 5e-05
XF_xf29 | 1 | 3 | 10_A | 10_B | 10_C | 12.47 | 300 | wye | 296_A | 296_B | 296_C | 0.48 | 300 | wye | 0 | 0 | 0 | 0 | 0 | 0 | 0 | 0.0017 | 0.00015 | 0.00015
XF_xf31 | 1 | 3 | 14_A | 14_B | 14_C | 12.47 | 75 | wye | 298_A | 298_B | 298_C | 0.48 | 75 | wye | 0 | 0 | 0 | 0 | 0 | 0 | 0 | 0.0067 | 0.00065 | 0.00065
XF_xf32 | 1 | 3 | 13_A | 13_B | 13_C | 12.47 | 75 | wye | 299_A | 299_B | 299_C | 0.48 | 75 | wye | 0 | 0 | 0 | 0 | 0 | 0 | 0 | 0.0067 | 0.00065 | 0.00065
XF_xf34 | 1 | 3 | 16_A | 16_B | 16_C | 12.47 | 150 | wye | 301_A | 301_B | 301_C | 0.48 | 150 | wye | 0 | 0 | 0 | 0 | 0 | 0 | 0 | 0.0033 | 0.00035 | 0.00035
XF_xf37 | 1 | 3 | 18_A | 18_B | 18_C | 12.47 | 75 | wye | 304_A | 304_B | 304_C | 0.48 | 75 | wye | 0 | 0 | 0 | 0 | 0 | 0 | 0 | 0.0067 | 0.00065 | 0.00065
XF_xf39 | 1 | 3 | 20_A | 20_B | 20_C | 12.47 | 150 | wye | 306_A | 306_B | 306_C | 0.48 | 150 | wye | 0 | 0 | 0 | 0 | 0 | 0 | 0 | 0.0033 | 0.00035 | 0.00035
XF_xf41 | 1 | 3 | 22_A | 22_B | 22_C | 12.47 | 150 | wye | 308_A | 308_B | 308_C | 0.48 | 150 | wye | 0 | 0 | 0 | 0 | 0 | 0 | 0 | 0.0033 | 0.00035 | 0.00035
XF_xf43 | 1 | 3 | 25_A | 25_B | 25_C | 12.47 | 45 | wye | 310_A | 310_B | 310_C | 0.48 | 45 | wye | 0 | 0 | 0 | 0 | 0 | 0 | 0 | 0.0111 | 0.0011 | 0.0011
XF_xf45 | 1 | 3 | 43_A | 43_B | 43_C | 12.47 | 525 | wye | 312_A | 312_B | 312_C | 0.48 | 525 | wye | 0 | 0 | 0 | 0 | 0 | 0 | 0 | 0.001 | 0.0001 | 0.0001
XF_xf46 | 1 | 3 | 27_A | 27_B | 27_C | 12.47 | 45 | wye | 313_A | 313_B | 313_C | 0.48 | 45 | wye | 0 | 0 | 0 | 0 | 0 | 0 | 0 | 0.0111 | 0.0011 | 0.0011
XF_xf47 | 1 | 3 | 44_A | 44_B | 44_C | 12.47 | 300 | wye | 314_A | 314_B | 314_C | 0.48 | 300 | wye | 0 | 0 | 0 | 0 | 0 | 0 | 0 | 0.0017 | 0.00015 | 0.00015
XF_xf50 | 1 | 3 | 30_A | 30_B | 30_C | 12.47 | 150 | wye | 317_A | 317_B | 317_C | 0.48 | 150 | wye | 0 | 0 | 0 | 0 | 0 | 0 | 0 | 0.0033 | 0.00035 | 0.00035
XF_xf51 | 1 | 3 | 31_A | 31_B | 31_C | 12.47 | 45 | wye | 318_A | 318_B | 318_C | 0.48 | 45 | wye | 0 | 0 | 0 | 0 | 0 | 0 | 0 | 0.0111 | 0.0011 | 0.0011
XF_xf52 | 1 | 3 | 32_A | 32_B | 32_C | 12.47 | 75 | wye | 319_A | 319_B | 319_C | 0.48 | 75 | wye | 0 | 0 | 0 | 0 | 0 | 0 | 0 | 0.0067 | 0.00065 | 0.00065
XF_xf53 | 1 | 3 | 46_A | 46_B | 46_C | 12.47 | 150 | wye | 320_A | 320_B | 320_C | 0.48 | 150 | wye | 0 | 0 | 0 | 0 | 0 | 0 | 0 | 0.0033 | 0.00035 | 0.00035
XF_xf54 | 1 | 3 | 33_A | 33_B | 33_C | 12.47 | 45 | wye | 321_A | 321_B | 321_C | 0.48 | 45 | wye | 0 | 0 | 0 | 0 | 0 | 0 | 0 | 0.0111 | 0.0011 | 0.0011
XF_xf55 | 1 | 3 | 34_A | 34_B | 34_C | 12.47 | 525 | wye | 322_A | 322_B | 322_C | 0.48 | 525 | wye | 0 | 0 | 0 | 0 | 0 | 0 | 0 | 0.001 | 0.0001 | 0.0001
XF_xf56 | 1 | 3 | 35_A | 35_B | 35_C | 12.47 | 525 | wye | 323_A | 323_B | 323_C | 0.48 | 525 | wye | 0 | 0 | 0 | 0 | 0 | 0 | 0 | 0.001 | 0.0001 | 0.0001
XF_xf57 | 1 | 3 | 36_A | 36_B | 36_C | 12.47 | 1500 | wye | 324_A | 324_B | 324_C | 0.48 | 1500 | wye | 0 | 0 | 0 | 0 | 0 | 0 | 0 | 0.0003 | 5e-05 | 5e-05
XF_xf58 | 1 | 3 | 37_A | 37_B | 37_C | 12.47 | 1500 | wye | 325_A | 325_B | 325_C | 0.48 | 1500 | wye | 0 | 0 | 0 | 0 | 0 | 0 | 0 | 0.0003 | 5e-05 | 5e-05
XF_xf59 | 1 | 3 | 38_A | 38_B | 38_C | 12.47 | 75 | wye | 326_A | 326_B | 326_C | 0.48 | 75 | wye | 0 | 0 | 0 | 0 | 0 | 0 | 0 | 0.0067 | 0.00065 | 0.00065
XF_xf60 | 1 | 3 | 24_A | 24_B | 24_C | 12.47 | 750 | wye | 327_A | 327_B | 327_C | 0.48 | 750 | wye | 0 | 0 | 0 | 0 | 0 | 0 | 0 | 0.0007 | 5e-05 | 5e-05
XF_xf61 | 1 | 3 | 47_A | 47_B | 47_C | 12.47 | 525 | wye | 328_A | 328_B | 328_C | 0.48 | 525 | wye | 0 | 0 | 0 | 0 | 0 | 0 | 0 | 0.001 | 0.0001 | 0.0001
XF_xf62 | 1 | 3 | 49_A | 49_B | 49_C | 12.47 | 75 | wye | 329_A | 329_B | 329_C | 0.48 | 75 | wye | 0 | 0 | 0 | 0 | 0 | 0 | 0 | 0.0067 | 0.00065 | 0.00065
XF_xf9 | 1 | 3 | 55_A | 55_B | 55_C | 12.47 | 75 | wye | 276_A | 276_B | 276_C | 0.48 | 75 | wye | 0 | 0 | 0 | 0 | 0 | 0 | 0 | 0.0067 | 0.00065 | 0.00065
XF_xf1:xf1 | 1 | 1 | 71_B |  |  | 12.4701 | 15 | wye | 268_B |  |  | 0.47995 | 15 | wye | 0 |  |  | 0 | 0 | 0 | 0 | 0.033967 | 0.00335 | 0.00335
XF_xf10:xf10 | 1 | 2 | 56_A | 56_B |  | 21.5987 | 100 | wye | 277_A | 277_B |  | 0.83138 | 100 | wye | 0 | 0 |  | 0 | 0 | 0 | 0 | 0.020396 | 0.002 | 0.002
XF_xf11:xf11 | 1 | 1 | 57_A |  |  | 12.4701 | 15 | wye | 278_A |  |  | 0.47995 | 15 | wye | 0 |  |  | 0 | 0 | 0 | 0 | 0.033967 | 0.00335 | 0.00335
XF_xf12:xf12 | 1 | 2 | 58_A | 58_B |  | 21.5987 | 100 | wye | 279_A | 279_B |  | 0.83138 | 100 | wye | 0 | 0 |  | 0 | 0 | 0 | 0 | 0.020396 | 0.002 | 0.002
XF_xf13:xf13 | 1 | 1 | 41_A |  |  | 12.4701 | 5 | wye | 280_A |  |  | 0.47995 | 5 | wye | 0 |  |  | 0 | 0 | 0 | 0 | 0.05099 | 0.005 | 0.005
XF_xf16:xf16 | 1 | 1 | 62_B |  |  | 12.4701 | 15 | wye | 283_B |  |  | 0.47995 | 15 | wye | 0 |  |  | 0 | 0 | 0 | 0 | 0.033967 | 0.00335 | 0.00335
XF_xf2:xf2 | 1 | 1 | 50_A |  |  | 12.4701 | 15 | wye | 269_A |  |  | 0.47995 | 15 | wye | 0 |  |  | 0 | 0 | 0 | 0 | 0.033967 | 0.00335 | 0.00335
XF_xf21:xf21 | 1 | 1 | 67_B |  |  | 12.4701 | 15 | wye | 288_B |  |  | 0.47995 | 15 | wye | 0 |  |  | 0 | 0 | 0 | 0 | 0.033967 | 0.00335 | 0.00335
XF_xf22:xf22 | 1 | 1 | 60_C |  |  | 12.4701 | 25 | wye | 289_C |  |  | 0.47995 | 25 | wye | 0 |  |  | 0 | 0 | 0 | 0 | 0.020396 | 0.002 | 0.002
XF_xf23:xf23 | 1 | 1 | 51_C |  |  | 12.4701 | 25 | wye | 290_C |  |  | 0.47995 | 25 | wye | 0 |  |  | 0 | 0 | 0 | 0 | 0.020396 | 0.002 | 0.002
XF_xf26:xf26 | 1 | 1 | 70_A |  |  | 12.4701 | 25 | wye | 293_A |  |  | 0.47995 | 25 | wye | 0 |  |  | 0 | 0 | 0 | 0 | 0.020396 | 0.002 | 0.002
XF_xf3:xf3 | 1 | 1 | 52_A |  |  | 12.4701 | 25 | wye | 270_A |  |  | 0.47995 | 25 | wye | 0 |  |  | 0 | 0 | 0 | 0 | 0.020396 | 0.002 | 0.002
XF_xf30:xf30 | 1 | 1 | 11_A |  |  | 12.4701 | 25 | wye | 297_A |  |  | 0.47995 | 25 | wye | 0 |  |  | 0 | 0 | 0 | 0 | 0.020396 | 0.002 | 0.002
XF_xf33:xf33 | 1 | 1 | 15_A |  |  | 12.4701 | 25 | wye | 300_A |  |  | 0.47995 | 25 | wye | 0 |  |  | 0 | 0 | 0 | 0 | 0.020396 | 0.002 | 0.002
XF_xf35:xf35 | 1 | 1 | 42_C |  |  | 12.4701 | 15 | wye | 302_C |  |  | 0.47995 | 15 | wye | 0 |  |  | 0 | 0 | 0 | 0 | 0.033967 | 0.00335 | 0.00335
XF_xf36:xf36 | 1 | 1 | 17_C |  |  | 12.4701 | 15 | wye | 303_C |  |  | 0.47995 | 15 | wye | 0 |  |  | 0 | 0 | 0 | 0 | 0.033967 | 0.00335 | 0.00335
XF_xf38:xf38 | 1 | 1 | 19_B |  |  | 12.4701 | 25 | wye | 305_B |  |  | 0.47995 | 25 | wye | 0 |  |  | 0 | 0 | 0 | 0 | 0.020396 | 0.002 | 0.002
XF_xf4:xf4 | 1 | 1 | 12_B |  |  | 12.4701 | 5 | wye | 271_B |  |  | 0.47995 | 5 | wye | 0 |  |  | 0 | 0 | 0 | 0 | 0.05099 | 0.005 | 0.005
XF_xf40:xf40 | 1 | 1 | 21_B |  |  | 12.4701 | 25 | wye | 307_B |  |  | 0.47995 | 25 | wye | 0 |  |  | 0 | 0 | 0 | 0 | 0.020396 | 0.002 | 0.002
XF_xf42:xf42 | 1 | 1 | 23_B |  |  | 12.4701 | 10 | wye | 309_B |  |  | 0.47995 | 10 | wye | 0 |  |  | 0 | 0 | 0 | 0 | 0.05099 | 0.005 | 0.005
XF_xf44:xf44 | 1 | 1 | 26_B |  |  | 12.4701 | 10 | wye | 311_B |  |  | 0.47995 | 10 | wye | 0 |  |  | 0 | 0 | 0 | 0 | 0.05099 | 0.005 | 0.005
XF_xf48:xf48 | 1 | 1 | 28_A |  |  | 12.4701 | 25 | wye | 315_A |  |  | 0.47995 | 25 | wye | 0 |  |  | 0 | 0 | 0 | 0 | 0.020396 | 0.002 | 0.002
XF_xf49:xf49 | 1 | 1 | 29_C |  |  | 12.4701 | 10 | wye | 316_C |  |  | 0.47995 | 10 | wye | 0 |  |  | 0 | 0 | 0 | 0 | 0.05099 | 0.005 | 0.005
XF_xf5:xf5 | 1 | 1 | 39_B |  |  | 12.4701 | 25 | wye | 272_B |  |  | 0.47995 | 25 | wye | 0 |  |  | 0 | 0 | 0 | 0 | 0.020396 | 0.002 | 0.002
XF_xf6:xf6 | 1 | 1 | 40_A |  |  | 12.4701 | 15 | wye | 273_A |  |  | 0.47995 | 15 | wye | 0 |  |  | 0 | 0 | 0 | 0 | 0.033967 | 0.00335 | 0.00335
XF_xf7:xf7 | 1 | 1 | 53_A |  |  | 12.4701 | 15 | wye | 274_A |  |  | 0.47995 | 15 | wye | 0 |  |  | 0 | 0 | 0 | 0 | 0.033967 | 0.00335 | 0.00335
XF_xf8:xf8 | 1 | 1 | 54_B |  |  | 12.4701 | 10 | wye | 275_B |  |  | 0.47995 | 10 | wye | 0 |  |  | 0 | 0 | 0 | 0 | 0.05099 | 0.005 | 0.005
End of Multiphase 2W-Transformer
Multiphase 2W-Transformer with Mutual Impedance |  |  | Go to Type List
ID | Status | Number of phases | Bus1 | Bus2 | Bus3 | V (kV) | S_base (kVA) | Conn. type | Bus1 | Bus2 | Bus3 | V (kV) | S_base (kVA) | Conn. type | Tap 1 | Tap 2 | Tap 3 | Lowest Tap | Highest Tap | Min Range (%) | Max Range (%) | Z0 leakage (pu) | Z1 leakage (pu) | X0/R0 | X1/R1 | No Load Loss (kW)
End of Multiphase 2W-Transformer with Mutual Impedance
Note on G20: phase-to-phase RMS voltage
Note on I20: wye: for Yg delta: for D
Note on M20: phase-to-phase RMS voltage
Note on N20: not applicable, to be removed in future versions
Note on O20: wye: for Yg delta: for D
Note on G87: phase-to-phase RMS voltage
Note on I87: wye: for Yg delta: for D
Note on M87: phase-to-phase RMS voltage
Note on N87: not applicable, to be removed in future versions
Note on O87: wye: for Yg delta: for D
Note on AA87: This value is not used.

## Shunt
Type
PositiveSeqShunt
SinglePhaseShunt
TwoPhaseShunt
ThreePhaseShunt
Important notes:
Default order of blocks and columns after row 11 must not change
One empty row between End of each block and the next block is mandatory; otherwise, empty rows are NOT allowed
Positive-Sequence Shunt |  | Go to Type List
ID | Status | Bus | P (MW) | Q (MVAr)
End of Positive-Sequence Shunt
Single-Phase Shunt |  | Go to Type List
ID | Status | kV (ph-gr RMS) | Bus1 | P1 (kW) | Q1 (kVAr)
End of Single-Phase Shunt
Two-Phase Shunt |  | Go to Type List
ID | Status1 | Status2 | kV (ph-gr RMS) | Bus1 | Bus2 | P1 (kW) | Q1 (kVAr) | P2 (kW) | Q2 (kVAr)
End of Two-Phase Shunt
Three-Phase Shunt |  | Go to Type List
ID | Status1 | Status2 | Status3 | kV (ph-gr RMS) | Bus1 | Bus2 | Bus3 | P1 (kW) | Q1 (kVAr) | P2 (kW) | Q2 (kVAr) | P3 (kW) | Q3 (kVAr)
End of Three-Phase Shunt

## Switch
From Bus | To Bus | Switch Name | Status
b1317_A | 267_A | SW_1065_A | 1
b1317_B | 267_B | SW_1065_B | 1
b1317_C | 267_C | SW_1065_C | 1
186_A | 263_A | SW_206_A | 1
186_B | 263_B | SW_206_B | 1
186_C | 263_C | SW_206_C | 1
188_A | 252_A | SW_207_A | 1
188_B | 252_B | SW_207_B | 1
188_C | 252_C | SW_207_C | 1
189_A | 260_A | SW_208_A | 1
189_B | 260_B | SW_208_B | 1
189_C | 260_C | SW_208_C | 1
223_A | 261_A | SW_209_A | 1
223_B | 261_B | SW_209_B | 1
223_C | 261_C | SW_209_C | 1
195_A | 256_A | SW_210_A | 1
195_B | 256_B | SW_210_B | 1
195_C | 256_C | SW_210_C | 1
189_A | 229_A | SW_211_A | 1
189_B | 229_B | SW_211_B | 1
189_C | 229_C | SW_211_C | 1
220_A | 254_A | SW_212_A | 1
220_B | 254_B | SW_212_B | 1
220_C | 254_C | SW_212_C | 1
222_A | 228_A | SW_213_A | 1
222_B | 228_B | SW_213_B | 1
222_C | 228_C | SW_213_C | 1
164_A | 249_A | SW_214_A | 1
164_B | 249_B | SW_214_B | 1
164_C | 249_C | SW_214_C | 1
162_A | 262_A | SW_215_A | 1
162_B | 262_B | SW_215_B | 1
162_C | 262_C | SW_215_C | 1
208_A | 251_A | SW_216_A | 1
208_B | 251_B | SW_216_B | 1
208_C | 251_C | SW_216_C | 1
1_A | 253_A | SW_217_A | 1
1_B | 253_B | SW_217_B | 1
1_C | 253_C | SW_217_C | 1
181_A | 255_A | SW_218_A | 1
181_B | 255_B | SW_218_B | 1
181_C | 255_C | SW_218_C | 1
182_A | 259_A | SW_219_A | 1
182_B | 259_B | SW_219_B | 1
182_C | 259_C | SW_219_C | 1
185_A | 250_A | SW_220_A | 1
185_B | 250_B | SW_220_B | 1
185_C | 250_C | SW_220_C | 1
163_A | 231_A | SW_221_A | 1
163_B | 231_B | SW_221_B | 1
163_C | 231_C | SW_221_C | 1
242_A | 264_A | SW_222_A | 1
242_B | 264_B | SW_222_B | 1
242_C | 264_C | SW_222_C | 1
177_A | 240_A | SW_223_A | 1
177_B | 240_B | SW_223_B | 1
177_C | 240_C | SW_223_C | 1
176_A | 236_A | SW_224_A | 1
176_B | 236_B | SW_224_B | 1
176_C | 236_C | SW_224_C | 1
221_A | 230_A | SW_225_A | 1
221_B | 230_B | SW_225_B | 1
221_C | 230_C | SW_225_C | 1
232_A | 244_A | SW_226_A | 1
232_B | 244_B | SW_226_B | 1
232_C | 244_C | SW_226_C | 1
118_A | 257_A | SW_227_A | 1
118_B | 257_B | SW_227_B | 1
118_C | 257_C | SW_227_C | 1
126_A | 258_A | SW_228_A | 1
126_B | 258_B | SW_228_B | 1
126_C | 258_C | SW_228_C | 1
136_A | 245_A | SW_229_A | 1
136_B | 245_B | SW_229_B | 1
136_C | 245_C | SW_229_C | 1
247_A | 266_A | SW_230_A | 1
247_B | 266_B | SW_230_B | 1
247_C | 266_C | SW_230_C | 1
97_A | 246_A | SW_231_A | 1
97_B | 246_B | SW_231_B | 1
97_C | 246_C | SW_231_C | 1
151_A | 248_A | SW_232_A | 1
151_B | 248_B | SW_232_B | 1
151_C | 248_C | SW_232_C | 1
4_A | 234_A | SW_233_A | 1
4_B | 234_B | SW_233_B | 1
4_C | 234_C | SW_233_C | 1
4_A | 232_A | SW_234_A | 1
4_B | 232_B | SW_234_B | 1
4_C | 232_C | SW_234_C | 1
5_A | 238_A | SW_235_A | 1
5_B | 238_B | SW_235_B | 1
5_C | 238_C | SW_235_C | 1
5_A | 235_A | SW_236_A | 1
5_B | 235_B | SW_236_B | 1
5_C | 235_C | SW_236_C | 1
5_A | 237_A | SW_237_A | 1
5_B | 237_B | SW_237_B | 1
5_C | 237_C | SW_237_C | 1
6_A | 239_A | SW_238_A | 1
6_B | 239_B | SW_238_B | 1
6_C | 239_C | SW_238_C | 1
7_A | 241_A | SW_239_A | 1
7_B | 241_B | SW_239_B | 1
7_C | 241_C | SW_239_C | 1
8_A | 243_A | SW_240_A | 1
8_B | 243_B | SW_240_B | 1
8_C | 243_C | SW_240_C | 1
4_A | 233_A | SW_241_A | 1
4_B | 233_B | SW_241_B | 1
4_C | 233_C | SW_241_C | 1
219_A | 74_A | SW_242_A | 1
219_B | 74_B | SW_242_B | 1
219_C | 74_C | SW_242_C | 1
220_A | 77_A | SW_243_A | 1
220_B | 77_B | SW_243_B | 1
220_C | 77_C | SW_243_C | 1
222_A | 75_A | SW_244_A | 1
222_B | 75_B | SW_244_B | 1
222_C | 75_C | SW_244_C | 1
105_A | 88_A | SW_245_A | 1
105_B | 88_B | SW_245_B | 1
105_C | 88_C | SW_245_C | 1
88_A | 87_A | SW_246_A | 1
88_B | 87_B | SW_246_B | 1
88_C | 87_C | SW_246_C | 1
196_B | 90_B | SW_247_B | 1
201_A | 81_A | SW_248_A | 1
201_B | 81_B | SW_248_B | 1
201_C | 81_C | SW_248_C | 1
202_A | 82_A | SW_249_A | 1
202_B | 82_B | SW_249_B | 1
202_C | 82_C | SW_249_C | 1
227_A | 84_A | SW_250_A | 1
227_B | 84_B | SW_250_B | 1
227_C | 84_C | SW_250_C | 1
217_B | 95_B | SW_251_B | 1
198_A | 91_A | SW_252_A | 1
198_B | 91_B | SW_252_B | 1
198_C | 91_C | SW_252_C | 1
198_A | 83_A | SW_253_A | 1
198_B | 83_B | SW_253_B | 1
198_C | 83_C | SW_253_C | 1
209_A | 85_A | SW_254_A | 1
209_B | 85_B | SW_254_B | 1
209_C | 85_C | SW_254_C | 1
211_A | 93_A | SW_255_A | 1
211_B | 93_B | SW_255_B | 1
211_C | 93_C | SW_255_C | 1
184_A | 89_A | SW_256_A | 1
184_B | 89_B | SW_256_B | 1
184_C | 89_C | SW_256_C | 1
210_A | 92_A | SW_257_A | 1
210_B | 92_B | SW_257_B | 1
210_C | 92_C | SW_257_C | 1
213_A | 94_A | SW_258_A | 1
213_B | 94_B | SW_258_B | 1
213_C | 94_C | SW_258_C | 1
215_A | 86_A | SW_259_A | 1
215_B | 86_B | SW_259_B | 1
215_C | 86_C | SW_259_C | 1
115_B | 80_B | SW_260_B | 1
128_A | 73_A | SW_261_A | 1
128_B | 73_B | SW_261_B | 1
128_C | 73_C | SW_261_C | 1
3_A | 78_A | SW_262_A | 1
3_B | 78_B | SW_262_B | 1
3_C | 78_C | SW_262_C | 1
2_A | 79_A | SW_263_A | 1
2_B | 79_B | SW_263_B | 1
2_C | 79_C | SW_263_C | 1
6_A | 72_A | SW_264_A | 1
6_B | 72_B | SW_264_B | 1
6_C | 72_C | SW_264_C | 1
8_A | 76_A | SW_265_A | 1
8_B | 76_B | SW_265_B | 1
8_C | 76_C | SW_265_C | 1
267_A | 1_A | SW_266_A | 1
267_B | 1_B | SW_266_B | 1
267_C | 1_C | SW_266_C | 1
Note on D1: 0: open 1: closed