## General
Excel file version | v2.0
Name | ieee13pv
Frequency (Hz) | 60
Power Base (MVA) | 100

## Voltage Source
Positive Sequence Voltage Source
ID | Bus | Voltage (pu) | Angle (deg) | Rs (pu) | Xs (pu)
End of Positive Sequence Voltage Source
Single-Phase Voltage Source
ID | Bus1 | Voltage (V) | Angle (deg) | Rs (Ohm) | Xs (Ohm)
End of Single-Phase Voltage Source
Three-Phase Voltage Source with Short-Circuit Level Data
ID | Bus1 | Bus2 | Bus3 | kV (ph-ph RMS) | Angle_a (deg) | SC1ph (MVA) | SC3ph (MVA)
End of Three-Phase Voltage Source with Short-Circuit Level Data
Three-Phase Voltage Source with Sequential Data
ID | Bus1 | Bus2 | Bus3 | kV (ph-ph RMS) | Angle_a (deg) | R1 (Ohm) | X1 (Ohm) | R0 (Ohm) | X0 (Ohm)
source | sourcebus_A | sourcebus_B | sourcebus_C | 115 | 30 | 0.16038 | 0.64151 | 0.1796 | 0.53881
End of Three-Phase Voltage Source with Sequential Data

## Load
Positive-Sequence Constant Imepedance Load
ID | Status | Bus | P (MW) | Q (MVAr)
End of Positive Sequence Constant Imepedance Load
Positive-Sequence Constant Power Load
ID | Status | Bus | P (MW) | Q (MVAr)
End of Positive Sequence Constant Power Load
Positive-Sequence Constant Current Load
ID | Status | Bus | P (MW) | Q (MVAr)
End of Positive Sequence Constant Current Load
Single-Phase ZIP Load
ID | Status | V (kV) | Bandwidth (pu) | Conn. type | K_z | K_i | K_p | Use initial voltage? | Bus1 | P1 (kW) | Q1 (kVAr)
End of SinglePhase ZIP Load
Two-Phase ZIP Load
ID | Status | V (kV) | Bandwidth (pu) | Conn. type | K_z | K_i | K_p | Use initial voltage? | Bus1 | Bus2 | P1 (kW) | Q1 (kVAr) | P2 (kW) | Q2 (kVAr)
End of TwoPhase ZIP Load
Three-Phase ZIP Load
ID | Status | V (kV) | Bandwidth (pu) | Conn. type | K_z | K_i | K_p | Use initial voltage? | Bus1 | Bus2 | Bus3 | P1 (kW) | Q1 (kVAr) | P2 (kW) | Q2 (kVAr) | P3 (kW) | Q3 (kVAr)
End of ThreePhase ZIP Load

## Shunt
Positive Sequence Shunt
ID | Status | Bus | P (MW) | Q (MVAr)
End of Positive Sequence Shunt
Single-Phase Shunt
ID | Status | kV (ph-gr RMS) | Bus1 | P1 (kW) | Q1 (kVAr)
End of Single-Phase Shunt
Two-Phase Shunt
ID | Status1 | Status2 | kV (ph-gr RMS) | Bus1 | Bus2 | P1 (kW) | Q1 (kVAr) | P2 (kW) | Q2 (kVAr)
End of Two-Phase Shunt
Three-Phase Shunt
ID | Status1 | Status2 | Status3 | kV (ph-gr RMS) | Bus1 | Bus2 | Bus3 | P1 (kW) | Q1 (kVAr) | P2 (kW) | Q2 (kVAr) | P3 (kW) | Q3 (kVAr)
End of Three-Phase Shunt

## Line
Positive-Sequence Line
ID | Status | From bus | To bus | R (pu) | X (pu) | B (pu)
End of Positive-Sequence Line
Single-Phase Line
ID | Status | Length | From1 | To1 | r11 (Ohm/length_unit) | x11 (Ohm/length_unit) | b11 (uS/length_unit)
End of Single-Phase Line
Two-Phase Line
ID | Status | Length | From1 | From2 | To1 | To2 | r11 (Ohm/length_unit) | x11 (Ohm/length_unit) | r21 (Ohm/length_unit) | x21 (Ohm/length_unit) | r22 (Ohm/length_unit) | x22 (Ohm/length_unit) | b11 (uS/length_unit) | b21 (uS/length_unit) | b22 (uS/length_unit)
End of Two-Phase Line
Three-Phase Line with Full Data
ID | Status | Length | From1 | From2 | From3 | To1 | To2 | To3 | r11 (Ohm/length_unit) | x11 (Ohm/length_unit) | r21 (Ohm/length_unit) | x21 (Ohm/length_unit) | r22 (Ohm/length_unit) | x22 (Ohm/length_unit) | r31 (Ohm/length_unit) | x31 (Ohm/length_unit) | r32 (Ohm/length_unit) | x32 (Ohm/length_unit) | r33 (Ohm/length_unit) | x33 (Ohm/length_unit) | b11 (uS/length_unit) | b21 (uS/length_unit) | b22 (uS/length_unit) | b31 (uS/length_unit) | b32 (uS/length_unit) | b33 (uS/length_unit)
End of Three-Phase Line with Full Data
Three-Phase Line with Sequential Data
ID | Status | Length | From1 | From2 | From3 | To1 | To2 | To3 | R0 (Ohm/length_unit) | X0 (Ohm/length_unit) | R1 (Ohm/length_unit) | X1 (Ohm/length_unit) | B0 (uS/length_unit) | B1 (uS/length_unit)
End of Three-Phase Line with Sequential Data

## Transformer
Positive-Sequence 2W Transformer
ID | Status | From bus | To bus | R (pu) | Xl (pu) | Gmag (pu) | Bmag (pu) | Ratio W1 (pu) | Ratio W2 (pu) | Phase Shift (deg)
End of Positive-Sequence 2W Transformer
Positive-Sequence 3W Transformer
ID | Status | Bus1 | Bus2 | Bus3 | R_12 (pu) | Xl_12 (pu) | R_23 (pu) | Xl_23 (pu) | R_31 (pu) | Xl_31 (pu) | Gmag (pu) | Bmag (pu) | Ratio W1 (pu) | Ratio W2 (pu) | Ratio W3 (pu) | Phase Shift W1 (deg) | Phase Shift W2 (deg) | Phase Shift W3 (deg)
End of Positive-Sequence 3W Transformer
Multiphase 2W Transformer
ID | Status | Number of phases | Bus1_A | Bus1_B | Bus1_C | V1 (kV) | S_base1 (kVA) | Conn. type1 | Bus2_A | Bus2_B | Bus2_C | V2 (kV) | S_base2 (kVA) | Conn. type2 | Tap 1 | Tap 2 | Tap 3 | Lowest Tap | Highest Tap | Min Range (%) | Max Range (%) | X (pu) | RW1 (pu) | RW2
End of Multiphase 2W Transformer
Multiphase 2W Transformer with Mutual Impedance
ID | Status | Number of phases | Bus1_A | Bus1_B | Bus1_C | V1 (kV) | S_base1 (kVA) | Conn. type1 | Bus2_A | Bus2_B | Bus2_C | V2 (kV) | S_base2 (kVA) | Conn. type2 | Tap 1 | Tap 2 | Tap 3 | Lowest Tap | Highest Tap | Min Range (%) | Max Range (%) | Z0 leakage (pu) | Z1 leakage (pu) | X0/R0 | X1/R1 | No Load Loss (kW)
End of Multiphase 2W Transformer with Mutual Impedance

## Bus
Bus | Base Voltage (V) | Initial Vmag | Unit (V, pu) | Angle (deg) | Type
611_C | 2401.7771 | 1 | pu | 120 | PQ
632_B | 2401.7771 | 1 | pu | -120 | PQ
632_C | 2401.7771 | 1 | pu | 120 | PQ
632_A | 2401.7771 | 1 | pu | 0 | PQ
633_B | 2401.7771 | 1 | pu | -120 | PQ
633_C | 2401.7771 | 1 | pu | 120 | PQ
633_A | 2401.7771 | 1 | pu | 0 | PQ
634_B | 277.1281 | 1 | pu | -120 | PQ
634_C | 277.1281 | 1 | pu | 120 | PQ
634_A | 277.1281 | 1 | pu | 0 | PQ
645_B | 2401.7771 | 1 | pu | -120 | PQ
645_C | 2401.7771 | 1 | pu | 120 | PQ
646_B | 2401.7771 | 1 | pu | -120 | PQ
646_C | 2401.7771 | 1 | pu | 120 | PQ
650_B | 2401.7771 | 1 | pu | -120 | PQ
650_C | 2401.7771 | 1 | pu | 120 | PQ
650_A | 2401.7771 | 1 | pu | 0 | PQ
652_A | 2401.7771 | 1 | pu | 0 | PQ
670_B | 2401.7771 | 1 | pu | -120 | PQ
670_C | 2401.7771 | 1 | pu | 120 | PQ
670_A | 2401.7771 | 1 | pu | 0 | PQ
671_B | 2401.7771 | 1 | pu | -120 | PQ
671_C | 2401.7771 | 1 | pu | 120 | PQ
671_A | 2401.7771 | 1 | pu | 0 | PQ
675_B | 2401.7771 | 1 | pu | -120 | PQ
675_C | 2401.7771 | 1 | pu | 120 | PQ
675_A | 2401.7771 | 1 | pu | 0 | PQ
680_B | 2401.7771 | 1 | pu | -120 | PQ
680_C | 2401.7771 | 1 | pu | 120 | PQ
680_A | 2401.7771 | 1 | pu | 0 | PQ
684_C | 2401.7771 | 1 | pu | 120 | PQ
684_A | 2401.7771 | 1 | pu | 0 | PQ
692_B | 2401.7771 | 1 | pu | -120 | PQ
692_C | 2401.7771 | 1 | pu | 120 | PQ
692_A | 2401.7771 | 1 | pu | 0 | PQ
brkr_B | 2401.7771 | 1 | pu | -120 | PQ
brkr_C | 2401.7771 | 1 | pu | 120 | PQ
brkr_A | 2401.7771 | 1 | pu | 0 | PQ
house_s2 | 120.0889 | 1 | pu | 180 | PQ
house_s1 | 120.0889 | 1 | pu | 0 | PQ
mid_B | 2401.7771 | 1 | pu | -120 | PQ
mid_C | 2401.7771 | 1 | pu | 120 | PQ
mid_A | 2401.7771 | 1 | pu | 0 | PQ
rg60_B | 2401.7771 | 1 | pu | -120 | PQ
rg60_C | 2401.7771 | 1 | pu | 120 | PQ
rg60_A | 2401.7771 | 1 | pu | 0 | PQ
sourcebus_B | 66395.281 | 1 | pu | -120 | SLACK
sourcebus_C | 66395.281 | 1 | pu | 120 | SLACK
sourcebus_A | 66395.281 | 1 | pu | 0 | SLACK
tap_C | 2401.7771 | 1 | pu | 120 | PQ
xf1_B | 2401.7771 | 1 | pu | -120 | PQ
xf1_C | 2401.7771 | 1 | pu | 120 | PQ
xf1_A | 2401.7771 | 1 | pu | 0 | PQ

## Switch
From Bus | To Bus | ID | Status
650_A | brkr_A | brkr1_A | 1
650_B | brkr_B | brkr1_B | 1
650_C | brkr_C | brkr1_C | 1
633_A | xf1_A | fuse1_A | 1
633_B | xf1_B | fuse1_B | 1
633_C | xf1_C | fuse1_C | 1
671_A | 692_A | 671692_A | 1
671_B | 692_B | 671692_B | 1
671_C | 692_C | 671692_C | 1
684_C | tap_C | sect1_C | 1
632_A | mid_A | rec1_A | 1
632_B | mid_B | rec1_B | 1
632_C | mid_C | rec1_C | 1