## General
Excel file version | v2.0
Name | ieee123pv
Frequency (Hz) | 60
Power Base (MVA) | 100

## Voltage Source
Positive Sequence Voltage Source
ID | Bus | Voltage (pu) | Angle (deg) | Rs (pu) | Xs (pu)
End of Positive Sequence Voltage Source
Single-Phase Voltage Source
ID | Bus1 | Voltage (V) | Angle (deg) | Rs (Ohm) | Xs (Ohm)
End of Single-Phase Voltage Source
Three-Phase Voltage Source with Short-Circuit Level Data
ID | Bus1 | Bus2 | Bus3 | kV (ph-ph RMS) | Angle_a (deg) | SC1ph (MVA) | SC3ph (MVA)
End of Three-Phase Voltage Source with Short-Circuit Level Data
Three-Phase Voltage Source with Sequential Data
ID | Bus1 | Bus2 | Bus3 | kV (ph-ph RMS) | Angle_a (deg) | R1 (Ohm) | X1 (Ohm) | R0 (Ohm) | X0 (Ohm)
source | 150_A | 150_B | 150_C | 4.16 | 0 | 0 | 0.0001 | 0 | 0.0001
End of Three-Phase Voltage Source with Sequential Data

## Load
Positive-Sequence Constant Imepedance Load
ID | Status | Bus | P (MW) | Q (MVAr)
End of Positive Sequence Constant Imepedance Load
Positive-Sequence Constant Power Load
ID | Status | Bus | P (MW) | Q (MVAr)
End of Positive Sequence Constant Power Load
Positive-Sequence Constant Current Load
ID | Status | Bus | P (MW) | Q (MVAr)
End of Positive Sequence Constant Current Load
Single-Phase ZIP Load
ID | Status | V (kV) | Bandwidth (pu) | Conn. type | K_z | K_i | K_p | Use initial voltage? | Bus1 | P1 (kW) | Q1 (kVAr)
s35a | 1 | 4.16 | 0.12 | delta | 0 | 0 | 100 | 0 | 35_A | 40 | 20
s65a | 1 | 4.16 | 0.12 | delta | 100 | 0 | 0 | 0 | 65_A | 35 | 25
s65b | 1 | 4.16 | 0.12 | delta | 100 | 0 | 0 | 0 | 65_B | 35 | 25
s65c | 1 | 4.16 | 0.12 | delta | 100 | 0 | 0 | 0 | 65_C | 70 | 50
s76a | 1 | 4.16 | 0.12 | delta | 0 | 100 | 0 | 0 | 76_A | 105 | 80
s76b | 1 | 4.16 | 0.12 | delta | 0 | 100 | 0 | 0 | 76_B | 70 | 50
s76c | 1 | 4.16 | 0.12 | delta | 0 | 100 | 0 | 0 | 76_C | 70 | 50
pv_dg_12 | 1 | 2.4 | 0.12 | wye | 0 | 100 | 0 | 0 | 17_C | -120 | 0
pv_dg_18 | 1 | 2.4 | 0.12 | wye | 0 | 100 | 0 | 0 | 29_A | -250 | 0
pv_dg_30 | 1 | 2.4 | 0.12 | wye | 0 | 100 | 0 | 0 | 43_B | -300 | 0
pv_dg_36 | 1 | 2.4 | 0.12 | wye | 0 | 100 | 0 | 0 | 49_B | -400 | 0
pv_dg_42 | 1 | 2.4 | 0.12 | wye | 0 | 100 | 0 | 0 | 55_A | -150 | 0
pv_dg_48 | 1 | 2.4 | 0.12 | wye | 0 | 100 | 0 | 0 | 63_A | -250 | 0
pv_dg_54 | 1 | 2.4 | 0.12 | wye | 0 | 100 | 0 | 0 | 68_A | -130 | 0
pv_dg_6 | 1 | 2.4 | 0.12 | wye | 0 | 100 | 0 | 0 | 7_A | -120 | 0
pv_dg_60 | 1 | 2.4 | 0.12 | wye | 0 | 100 | 0 | 0 | 75_C | -260 | 0
pv_dg_66 | 1 | 2.4 | 0.12 | wye | 0 | 100 | 0 | 0 | 80_B | -260 | 0
pv_dg_72 | 1 | 2.4 | 0.12 | wye | 0 | 100 | 0 | 0 | 87_B | -280 | 0
pv_dg_78 | 1 | 2.4 | 0.12 | wye | 0 | 100 | 0 | 0 | 96_B | -150 | 0
pv_dg_84 | 1 | 2.4 | 0.12 | wye | 0 | 100 | 0 | 0 | 104_C | -300 | 0
pv_dg_90 | 1 | 2.4 | 0.12 | wye | 0 | 100 | 0 | 0 | 113_A | -350 | 0
End of SinglePhase ZIP Load
Two-Phase ZIP Load
ID | Status | V (kV) | Bandwidth (pu) | Conn. type | K_z | K_i | K_p | Use initial voltage? | Bus1 | Bus2 | P1 (kW) | Q1 (kVAr) | P2 (kW) | Q2 (kVAr)
s100c | 1 | 0.208 | 0.12 | wye | 100 | 0 | 0 | 0 | s100c_s1 | s100c_s2 | 20 | 10 | 20 | 10
s102c | 1 | 0.208 | 0.12 | wye | 0 | 0 | 100 | 0 | s102c_s1 | s102c_s2 | 10 | 5 | 10 | 5
s103c | 1 | 0.208 | 0.12 | wye | 0 | 0 | 100 | 0 | s103c_s1 | s103c_s2 | 20 | 10 | 20 | 10
s104c | 1 | 0.208 | 0.12 | wye | 0 | 0 | 100 | 0 | s104c_s1 | s104c_s2 | 20 | 10 | 20 | 10
s106b | 1 | 0.208 | 0.12 | wye | 0 | 0 | 100 | 0 | s106b_s1 | s106b_s2 | 20 | 10 | 20 | 10
s107b | 1 | 0.208 | 0.12 | wye | 0 | 0 | 100 | 0 | s107b_s1 | s107b_s2 | 20 | 10 | 20 | 10
s109a | 1 | 0.208 | 0.12 | wye | 0 | 0 | 100 | 0 | s109a_s1 | s109a_s2 | 20 | 10 | 20 | 10
s10a | 1 | 0.208 | 0.12 | wye | 0 | 100 | 0 | 0 | s10a_s1 | s10a_s2 | 10 | 5 | 10 | 5
s111a | 1 | 0.208 | 0.12 | wye | 0 | 0 | 100 | 0 | s111a_s1 | s111a_s2 | 10 | 5 | 10 | 5
s112a | 1 | 0.208 | 0.12 | wye | 0 | 100 | 0 | 0 | s112a_s1 | s112a_s2 | 10 | 5 | 10 | 5
s113a | 1 | 0.208 | 0.12 | wye | 100 | 0 | 0 | 0 | s113a_s1 | s113a_s2 | 20 | 10 | 20 | 10
s114a | 1 | 0.208 | 0.12 | wye | 0 | 0 | 100 | 0 | s114a_s1 | s114a_s2 | 10 | 5 | 10 | 5
s11a | 1 | 0.208 | 0.12 | wye | 100 | 0 | 0 | 0 | s11a_s1 | s11a_s2 | 20 | 10 | 20 | 10
s12b | 1 | 0.208 | 0.12 | wye | 0 | 0 | 100 | 0 | s12b_s1 | s12b_s2 | 10 | 5 | 10 | 5
s16c | 1 | 0.208 | 0.12 | wye | 0 | 0 | 100 | 0 | s16c_s1 | s16c_s2 | 20 | 10 | 20 | 10
s17c | 1 | 0.208 | 0.12 | wye | 0 | 0 | 100 | 0 | s17c_s1 | s17c_s2 | 10 | 5 | 10 | 5
s19a | 1 | 0.208 | 0.12 | wye | 0 | 0 | 100 | 0 | s19a_s1 | s19a_s2 | 20 | 10 | 20 | 10
s1a | 1 | 0.208 | 0.12 | wye | 0 | 0 | 100 | 0 | s1a_s1 | s1a_s2 | 20 | 10 | 20 | 10
s20a | 1 | 0.208 | 0.12 | wye | 0 | 100 | 0 | 0 | s20a_s1 | s20a_s2 | 20 | 10 | 20 | 10
s22b | 1 | 0.208 | 0.12 | wye | 100 | 0 | 0 | 0 | s22b_s1 | s22b_s2 | 20 | 10 | 20 | 10
s24c | 1 | 0.208 | 0.12 | wye | 0 | 0 | 100 | 0 | s24c_s1 | s24c_s2 | 20 | 10 | 20 | 10
s28a | 1 | 0.208 | 0.12 | wye | 0 | 100 | 0 | 0 | s28a_s1 | s28a_s2 | 20 | 10 | 20 | 10
s29a | 1 | 0.208 | 0.12 | wye | 100 | 0 | 0 | 0 | s29a_s1 | s29a_s2 | 20 | 10 | 20 | 10
s2b | 1 | 0.208 | 0.12 | wye | 0 | 0 | 100 | 0 | s2b_s1 | s2b_s2 | 10 | 5 | 10 | 5
s30c | 1 | 0.208 | 0.12 | wye | 0 | 0 | 100 | 0 | s30c_s1 | s30c_s2 | 20 | 10 | 20 | 10
s31c | 1 | 0.208 | 0.12 | wye | 0 | 0 | 100 | 0 | s31c_s1 | s31c_s2 | 10 | 5 | 10 | 5
s32c | 1 | 0.208 | 0.12 | wye | 0 | 0 | 100 | 0 | s32c_s1 | s32c_s2 | 10 | 5 | 10 | 5
s33a | 1 | 0.208 | 0.12 | wye | 0 | 100 | 0 | 0 | s33a_s1 | s33a_s2 | 20 | 10 | 20 | 10
s34c | 1 | 0.208 | 0.12 | wye | 100 | 0 | 0 | 0 | s34c_s1 | s34c_s2 | 20 | 10 | 20 | 10
s37a | 1 | 0.208 | 0.12 | wye | 100 | 0 | 0 | 0 | s37a_s1 | s37a_s2 | 20 | 10 | 20 | 10
s38b | 1 | 0.208 | 0.12 | wye | 0 | 100 | 0 | 0 | s38b_s1 | s38b_s2 | 10 | 5 | 10 | 5
s39b | 1 | 0.208 | 0.12 | wye | 0 | 0 | 100 | 0 | s39b_s1 | s39b_s2 | 10 | 5 | 10 | 5
s41c | 1 | 0.208 | 0.12 | wye | 0 | 0 | 100 | 0 | s41c_s1 | s41c_s2 | 10 | 5 | 10 | 5
s42a | 1 | 0.208 | 0.12 | wye | 0 | 0 | 100 | 0 | s42a_s1 | s42a_s2 | 10 | 5 | 10 | 5
s43b | 1 | 0.208 | 0.12 | wye | 100 | 0 | 0 | 0 | s43b_s1 | s43b_s2 | 20 | 10 | 20 | 10
s45a | 1 | 0.208 | 0.12 | wye | 0 | 100 | 0 | 0 | s45a_s1 | s45a_s2 | 10 | 5 | 10 | 5
s46a | 1 | 0.208 | 0.12 | wye | 0 | 0 | 100 | 0 | s46a_s1 | s46a_s2 | 10 | 5 | 10 | 5
s49a | 1 | 0.208 | 0.12 | wye | 0 | 0 | 100 | 0 | s49a_s1 | s49a_s2 | 17.5 | 12.5 | 17.5 | 12.5
s49b | 1 | 0.208 | 0.12 | wye | 0 | 0 | 100 | 0 | s49b_s1 | s49b_s2 | 35 | 25 | 35 | 25
s49c | 1 | 0.208 | 0.12 | wye | 0 | 0 | 100 | 0 | s49c_s1 | s49c_s2 | 17.5 | 10 | 17.5 | 10
s4c | 1 | 0.208 | 0.12 | wye | 0 | 0 | 100 | 0 | s4c_s1 | s4c_s2 | 20 | 10 | 20 | 10
s50c | 1 | 0.208 | 0.12 | wye | 0 | 0 | 100 | 0 | s50c_s1 | s50c_s2 | 20 | 10 | 20 | 10
s51a | 1 | 0.208 | 0.12 | wye | 0 | 0 | 100 | 0 | s51a_s1 | s51a_s2 | 10 | 5 | 10 | 5
s52a | 1 | 0.208 | 0.12 | wye | 0 | 0 | 100 | 0 | s52a_s1 | s52a_s2 | 20 | 10 | 20 | 10
s53a | 1 | 0.208 | 0.12 | wye | 0 | 0 | 100 | 0 | s53a_s1 | s53a_s2 | 20 | 10 | 20 | 10
s55a | 1 | 0.208 | 0.12 | wye | 100 | 0 | 0 | 0 | s55a_s1 | s55a_s2 | 10 | 5 | 10 | 5
s56b | 1 | 0.208 | 0.12 | wye | 0 | 0 | 100 | 0 | s56b_s1 | s56b_s2 | 10 | 5 | 10 | 5
s58b | 1 | 0.208 | 0.12 | wye | 0 | 100 | 0 | 0 | s58b_s1 | s58b_s2 | 10 | 5 | 10 | 5
s59b | 1 | 0.208 | 0.12 | wye | 0 | 0 | 100 | 0 | s59b_s1 | s59b_s2 | 10 | 5 | 10 | 5
s5c | 1 | 0.208 | 0.12 | wye | 0 | 100 | 0 | 0 | s5c_s1 | s5c_s2 | 10 | 5 | 10 | 5
s60a | 1 | 0.208 | 0.12 | wye | 0 | 0 | 100 | 0 | s60a_s1 | s60a_s2 | 10 | 5 | 10 | 5
s62c | 1 | 0.208 | 0.12 | wye | 100 | 0 | 0 | 0 | s62c_s1 | s62c_s2 | 20 | 10 | 20 | 10
s63a | 1 | 0.208 | 0.12 | wye | 0 | 0 | 100 | 0 | s63a_s1 | s63a_s2 | 20 | 10 | 20 | 10
s64b | 1 | 0.208 | 0.12 | wye | 0 | 100 | 0 | 0 | s64b_s1 | s64b_s2 | 37.5 | 17.5 | 37.5 | 17.5
s66c | 1 | 0.208 | 0.12 | wye | 0 | 0 | 100 | 0 | s66c_s1 | s66c_s2 | 37.5 | 17.5 | 37.5 | 17.5
s68a | 1 | 0.208 | 0.12 | wye | 0 | 0 | 100 | 0 | s68a_s1 | s68a_s2 | 10 | 5 | 10 | 5
s69a | 1 | 0.208 | 0.12 | wye | 0 | 0 | 100 | 0 | s69a_s1 | s69a_s2 | 20 | 10 | 20 | 10
s6c | 1 | 0.208 | 0.12 | wye | 100 | 0 | 0 | 0 | s6c_s1 | s6c_s2 | 20 | 10 | 20 | 10
s70a | 1 | 0.208 | 0.12 | wye | 0 | 0 | 100 | 0 | s70a_s1 | s70a_s2 | 10 | 5 | 10 | 5
s71a | 1 | 0.208 | 0.12 | wye | 0 | 0 | 100 | 0 | s71a_s1 | s71a_s2 | 20 | 10 | 20 | 10
s73c | 1 | 0.208 | 0.12 | wye | 0 | 0 | 100 | 0 | s73c_s1 | s73c_s2 | 20 | 10 | 20 | 10
s74c | 1 | 0.208 | 0.12 | wye | 100 | 0 | 0 | 0 | s74c_s1 | s74c_s2 | 20 | 10 | 20 | 10
s75c | 1 | 0.208 | 0.12 | wye | 0 | 0 | 100 | 0 | s75c_s1 | s75c_s2 | 20 | 10 | 20 | 10
s77b | 1 | 0.208 | 0.12 | wye | 0 | 0 | 100 | 0 | s77b_s1 | s77b_s2 | 20 | 10 | 20 | 10
s79a | 1 | 0.208 | 0.12 | wye | 100 | 0 | 0 | 0 | s79a_s1 | s79a_s2 | 20 | 10 | 20 | 10
s7a | 1 | 0.208 | 0.12 | wye | 0 | 0 | 100 | 0 | s7a_s1 | s7a_s2 | 10 | 5 | 10 | 5
s80b | 1 | 0.208 | 0.12 | wye | 0 | 0 | 100 | 0 | s80b_s1 | s80b_s2 | 20 | 10 | 20 | 10
s82a | 1 | 0.208 | 0.12 | wye | 0 | 0 | 100 | 0 | s82a_s1 | s82a_s2 | 20 | 10 | 20 | 10
s83c | 1 | 0.208 | 0.12 | wye | 0 | 0 | 100 | 0 | s83c_s1 | s83c_s2 | 10 | 5 | 10 | 5
s84c | 1 | 0.208 | 0.12 | wye | 0 | 0 | 100 | 0 | s84c_s1 | s84c_s2 | 10 | 5 | 10 | 5
s85c | 1 | 0.208 | 0.12 | wye | 0 | 0 | 100 | 0 | s85c_s1 | s85c_s2 | 20 | 10 | 20 | 10
s86b | 1 | 0.208 | 0.12 | wye | 0 | 0 | 100 | 0 | s86b_s1 | s86b_s2 | 10 | 5 | 10 | 5
s87b | 1 | 0.208 | 0.12 | wye | 0 | 0 | 100 | 0 | s87b_s1 | s87b_s2 | 20 | 10 | 20 | 10
s88a | 1 | 0.208 | 0.12 | wye | 0 | 0 | 100 | 0 | s88a_s1 | s88a_s2 | 20 | 10 | 20 | 10
s90b | 1 | 0.208 | 0.12 | wye | 0 | 100 | 0 | 0 | s90b_s1 | s90b_s2 | 20 | 10 | 20 | 10
s92c | 1 | 0.208 | 0.12 | wye | 0 | 0 | 100 | 0 | s92c_s1 | s92c_s2 | 20 | 10 | 20 | 10
s94a | 1 | 0.208 | 0.12 | wye | 0 | 0 | 100 | 0 | s94a_s1 | s94a_s2 | 20 | 10 | 20 | 10
s95b | 1 | 0.208 | 0.12 | wye | 0 | 0 | 100 | 0 | s95b_s1 | s95b_s2 | 10 | 5 | 10 | 5
s96b | 1 | 0.208 | 0.12 | wye | 0 | 0 | 100 | 0 | s96b_s1 | s96b_s2 | 10 | 5 | 10 | 5
s98a | 1 | 0.208 | 0.12 | wye | 0 | 0 | 100 | 0 | s98a_s1 | s98a_s2 | 20 | 10 | 20 | 10
s99b | 1 | 0.208 | 0.12 | wye | 0 | 0 | 100 | 0 | s99b_s1 | s99b_s2 | 20 | 10 | 20 | 10
s9a | 1 | 0.208 | 0.12 | wye | 0 | 0 | 100 | 0 | s9a_s1 | s9a_s2 | 20 | 10 | 20 | 10
End of TwoPhase ZIP Load
Three-Phase ZIP Load
ID | Status | V (kV) | Bandwidth (pu) | Conn. type | K_z | K_i | K_p | Use initial voltage? | Bus1 | Bus2 | Bus3 | P1 (kW) | Q1 (kVAr) | P2 (kW) | Q2 (kVAr) | P3 (kW) | Q3 (kVAr)
s47 | 1 | 4.16 | 0.12 | wye | 0 | 100 | 0 | 0 | 47_A | 47_B | 47_C | 35 | 25 | 35 | 25 | 35 | 25
s48 | 1 | 4.16 | 0.12 | wye | 100 | 0 | 0 | 0 | 48_A | 48_B | 48_C | 70 | 50 | 70 | 50 | 70 | 50
End of ThreePhase ZIP Load

## Shunt
Positive Sequence Shunt
ID | Status | Bus | P (MW) | Q (MVAr)
End of Positive Sequence Shunt
Single-Phase Shunt
ID | Status | kV (ph-gr RMS) | Bus1 | P1 (kW) | Q1 (kVAr)
c88a | 1 | 2.402 | 88_A | 0 | 50
c90b | 1 | 2.402 | 90_B | 0 | 50
c92c | 1 | 2.402 | 92_C | 0 | 50
End of Single-Phase Shunt
Two-Phase Shunt
ID | Status1 | Status2 | kV (ph-gr RMS) | Bus1 | Bus2 | P1 (kW) | Q1 (kVAr) | P2 (kW) | Q2 (kVAr)
End of Two-Phase Shunt
Three-Phase Shunt
ID | Status1 | Status2 | Status3 | kV (ph-gr RMS) | Bus1 | Bus2 | Bus3 | P1 (kW) | Q1 (kVAr) | P2 (kW) | Q2 (kVAr) | P3 (kW) | Q3 (kVAr)
c83 | 1 | 1 | 1 | 2.4018 | 83_A | 83_B | 83_C | 0 | 200 | 0 | 200 | 0 | 200
End of Three-Phase Shunt

## Line
Positive-Sequence Line
ID | Status | From bus | To bus | R (pu) | X (pu) | B (pu)
End of Positive-Sequence Line
Single-Phase Line
ID | Status | Length | From1 | To1 | r11 (Ohm/length_unit) | x11 (Ohm/length_unit) | b11 (uS/length_unit)
l1 | 1 | 53.34 | 1_B | 2_B | 0.00082593 | 0.0008373 | 0.0028081
l100 | 1 | 68.58 | 101_C | 102_C | 0.00082593 | 0.0008373 | 0.0028081
l102 | 1 | 99.06 | 102_C | 103_C | 0.00082593 | 0.0008373 | 0.0028081
l103 | 1 | 213.36 | 103_C | 104_C | 0.00082593 | 0.0008373 | 0.0028081
l104 | 1 | 68.58 | 105_B | 106_B | 0.00082593 | 0.0008373 | 0.0028081
l106 | 1 | 175.26 | 106_B | 107_B | 0.00082593 | 0.0008373 | 0.0028081
l107 | 1 | 137.16 | 108_A | 109_A | 0.00082593 | 0.0008373 | 0.0028081
l109 | 1 | 91.44 | 109_A | 110_A | 0.00082593 | 0.0008373 | 0.0028081
l11 | 1 | 129.54 | 9r_A | 14_A | 0.00082593 | 0.0008373 | 0.0028081
l110 | 1 | 175.26 | 110_A | 111_A | 0.00082593 | 0.0008373 | 0.0028081
l111 | 1 | 38.1 | 110_A | 112_A | 0.00082593 | 0.0008373 | 0.0028081
l112 | 1 | 160.02 | 112_A | 113_A | 0.00082593 | 0.0008373 | 0.0028081
l113 | 1 | 99.06 | 113_A | 114_A | 0.00082593 | 0.0008373 | 0.0028081
l12 | 1 | 45.72 | 13_C | 34_C | 0.00082593 | 0.0008373 | 0.0028081
l14 | 1 | 76.2 | 14_A | 11_A | 0.00082593 | 0.0008373 | 0.0028081
l15 | 1 | 76.2 | 14_A | 10_A | 0.00082593 | 0.0008373 | 0.0028081
l16 | 1 | 114.3 | 15_C | 16_C | 0.00082593 | 0.0008373 | 0.0028081
l17 | 1 | 106.68 | 15_C | 17_C | 0.00082593 | 0.0008373 | 0.0028081
l18 | 1 | 76.2 | 18_A | 19_A | 0.00082593 | 0.0008373 | 0.0028081
l2 | 1 | 76.2 | 1_C | 3_C | 0.00082593 | 0.0008373 | 0.0028081
l20 | 1 | 99.06 | 19_A | 20_A | 0.00082593 | 0.0008373 | 0.0028081
l21 | 1 | 160.02 | 21_B | 22_B | 0.00082593 | 0.0008373 | 0.0028081
l23 | 1 | 167.64 | 23_C | 24_C | 0.00082593 | 0.0008373 | 0.0028081
l28 | 1 | 68.58 | 26_C | 31_C | 0.00082593 | 0.0008373 | 0.0028081
l29 | 1 | 152.4 | 27_A | 33_A | 0.00082593 | 0.0008373 | 0.0028081
l33 | 1 | 91.44 | 31_C | 32_C | 0.00082593 | 0.0008373 | 0.0028081
l34 | 1 | 30.48 | 34_C | 15_C | 0.00082593 | 0.0008373 | 0.0028081
l37 | 1 | 91.44 | 36_A | 37_A | 0.00082593 | 0.0008373 | 0.0028081
l38 | 1 | 76.2 | 36_B | 38_B | 0.00082593 | 0.0008373 | 0.0028081
l39 | 1 | 99.06 | 38_B | 39_B | 0.00082593 | 0.0008373 | 0.0028081
l4 | 1 | 60.96 | 3_C | 4_C | 0.00082593 | 0.0008373 | 0.0028081
l40 | 1 | 99.06 | 40_C | 41_C | 0.00082593 | 0.0008373 | 0.0028081
l42 | 1 | 152.4 | 42_B | 43_B | 0.00082593 | 0.0008373 | 0.0028081
l44 | 1 | 60.96 | 44_A | 45_A | 0.00082593 | 0.0008373 | 0.0028081
l46 | 1 | 91.44 | 45_A | 46_A | 0.00082593 | 0.0008373 | 0.0028081
l5 | 1 | 99.06 | 3_C | 5_C | 0.00082593 | 0.0008373 | 0.0028081
l57 | 1 | 76.2 | 57_B | 58_B | 0.00082593 | 0.0008373 | 0.0028081
l59 | 1 | 76.2 | 58_B | 59_B | 0.00082593 | 0.0008373 | 0.0028081
l6 | 1 | 76.2 | 5_C | 6_C | 0.00082593 | 0.0008373 | 0.0028081
l66 | 1 | 60.96 | 67_A | 68_A | 0.00082593 | 0.0008373 | 0.0028081
l69 | 1 | 83.82 | 68_A | 69_A | 0.00082593 | 0.0008373 | 0.0028081
l70 | 1 | 99.06 | 69_A | 70_A | 0.00082593 | 0.0008373 | 0.0028081
l71 | 1 | 83.82 | 70_A | 71_A | 0.00082593 | 0.0008373 | 0.0028081
l72 | 1 | 83.82 | 72_C | 73_C | 0.00082593 | 0.0008373 | 0.0028081
l74 | 1 | 106.68 | 73_C | 74_C | 0.00082593 | 0.0008373 | 0.0028081
l75 | 1 | 121.92 | 74_C | 75_C | 0.00082593 | 0.0008373 | 0.0028081
l8 | 1 | 68.58 | 8_B | 12_B | 0.00082593 | 0.0008373 | 0.0028081
l83 | 1 | 205.74 | 81_C | 84_C | 0.00082593 | 0.0008373 | 0.0028081
l85 | 1 | 144.78 | 84_C | 85_C | 0.00082593 | 0.0008373 | 0.0028081
l87 | 1 | 53.34 | 87_A | 88_A | 0.00082593 | 0.0008373 | 0.0028081
l89 | 1 | 76.2 | 89_B | 90_B | 0.00082593 | 0.0008373 | 0.0028081
l9 | 1 | 68.58 | 8_A | 9_A | 0.00082593 | 0.0008373 | 0.0028081
l91 | 1 | 91.44 | 91_C | 92_C | 0.00082593 | 0.0008373 | 0.0028081
l93 | 1 | 83.82 | 93_A | 94_A | 0.00082593 | 0.0008373 | 0.0028081
l95 | 1 | 60.96 | 95_B | 96_B | 0.00082593 | 0.0008373 | 0.0028081
End of Single-Phase Line
Two-Phase Line
ID | Status | Length | From1 | From2 | To1 | To2 | r11 (Ohm/length_unit) | x11 (Ohm/length_unit) | r21 (Ohm/length_unit) | x21 (Ohm/length_unit) | r22 (Ohm/length_unit) | x22 (Ohm/length_unit) | b11 (uS/length_unit) | b21 (uS/length_unit) | b22 (uS/length_unit)
l25 | 1 | 106.68 | 25r_A | 25r_C | 26_A | 26_C | 0.00028434 | 0.00066984 | 9.538e-05 | 0.00023917 | 0.00028676 | 0.00066182 | 0.0031785 | -0.00065547 | 0.0032127
l27 | 1 | 83.82 | 26_A | 26_C | 27_A | 27_C | 0.00028434 | 0.00066984 | 9.538e-05 | 0.00023917 | 0.00028676 | 0.00066182 | 0.0031785 | -0.00065547 | 0.0032127
l35 | 1 | 198.12 | 35_A | 35_B | 36_A | 36_B | 0.00028434 | 0.00066984 | 9.538e-05 | 0.00023917 | 0.00028676 | 0.00066182 | 0.0031785 | -0.00065547 | 0.0032127
End of Two-Phase Line
Three-Phase Line with Full Data
ID | Status | Length | From1 | From2 | From3 | To1 | To2 | To3 | r11 (Ohm/length_unit) | x11 (Ohm/length_unit) | r21 (Ohm/length_unit) | x21 (Ohm/length_unit) | r22 (Ohm/length_unit) | x22 (Ohm/length_unit) | r31 (Ohm/length_unit) | x31 (Ohm/length_unit) | r32 (Ohm/length_unit) | x32 (Ohm/length_unit) | r33 (Ohm/length_unit) | x33 (Ohm/length_unit) | b11 (uS/length_unit) | b21 (uS/length_unit) | b22 (uS/length_unit) | b31 (uS/length_unit) | b32 (uS/length_unit) | b33 (uS/length_unit)
l10 | 1 | 91.44 | 8_A | 8_B | 8_C | 13_A | 13_B | 13_C | 0.00028434 | 0.00066984 | 9.6934e-05 | 0.00031174 | 0.00028993 | 0.00065132 | 9.538e-05 | 0.00023917 | 9.8177e-05 | 0.00026321 | 0.00028676 | 0.00066182 | 0.0035271 | -0.0011383 | 0.0037163 | -0.00043383 | -0.00072357 | 0.0033535
l101 | 1 | 83.82 | 101_A | 101_B | 101_C | 105_A | 105_B | 105_C | 0.00028676 | 0.00066182 | 9.538e-05 | 0.00023917 | 0.00028434 | 0.00066984 | 9.8177e-05 | 0.00026321 | 9.6934e-05 | 0.00031174 | 0.00028993 | 0.00065132 | 0.0033535 | -0.00043383 | 0.0035271 | -0.00072357 | -0.0011383 | 0.0037163
l105 | 1 | 99.06 | 105_A | 105_B | 105_C | 108_A | 108_B | 108_C | 0.00028676 | 0.00066182 | 9.538e-05 | 0.00023917 | 0.00028434 | 0.00066984 | 9.8177e-05 | 0.00026321 | 9.6934e-05 | 0.00031174 | 0.00028993 | 0.00065132 | 0.0033535 | -0.00043383 | 0.0035271 | -0.00072357 | -0.0011383 | 0.0037163
l108 | 1 | 304.8 | 108_A | 108_B | 108_C | 300_A | 300_B | 300_C | 0.00028676 | 0.00066182 | 9.538e-05 | 0.00023917 | 0.00028434 | 0.00066984 | 9.8177e-05 | 0.00026321 | 9.6934e-05 | 0.00031174 | 0.00028993 | 0.00065132 | 0.0033535 | -0.00043383 | 0.0035271 | -0.00072357 | -0.0011383 | 0.0037163
l114 | 1 | 114.3 | 135_A | 135_B | 135_C | 35_A | 35_B | 35_C | 0.00028676 | 0.00066182 | 9.8177e-05 | 0.00026321 | 0.00028993 | 0.00065132 | 9.538e-05 | 0.00023917 | 9.6934e-05 | 0.00031174 | 0.00028434 | 0.00066984 | 0.0033535 | 0.00072357 | 0.0037163 | -0.00043383 | -0.0011383 | 0.0035271
l115 | 1 | 121.92 | 149_A | 149_B | 149_C | 1_A | 1_B | 1_C | 0.00028434 | 0.00066984 | 9.6934e-05 | 0.00031174 | 0.00028993 | 0.00065132 | 9.538e-05 | 0.00023917 | 9.8177e-05 | 0.00026321 | 0.00028676 | 0.00066182 | 0.0035271 | -0.0011383 | 0.0037163 | -0.00043383 | -0.00072357 | 0.0033535
l116 | 1 | 121.92 | 152_A | 152_B | 152_C | 52_A | 52_B | 52_C | 0.00028434 | 0.00066984 | 9.6934e-05 | 0.00031174 | 0.00028993 | 0.00065132 | 9.538e-05 | 0.00023917 | 9.8177e-05 | 0.00026321 | 0.00028676 | 0.00066182 | 0.0035271 | -0.0011383 | 0.0037163 | -0.00043383 | -0.00072357 | 0.0033535
l117 | 1 | 106.68 | 160r_A | 160r_B | 160r_C | 67_A | 67_B | 67_C | 0.00028434 | 0.00066984 | 9.538e-05 | 0.00023917 | 0.00028676 | 0.00066182 | 9.6934e-05 | 0.00031174 | 9.8177e-05 | 0.00026321 | 0.00028993 | 0.00065132 | 0.0035271 | -0.00043383 | 0.0033535 | -0.0011383 | -0.00072357 | 0.0037163
l118 | 1 | 76.2 | 197_A | 197_B | 197_C | 101_A | 101_B | 101_C | 0.00028676 | 0.00066182 | 9.538e-05 | 0.00023917 | 0.00028434 | 0.00066984 | 9.8177e-05 | 0.00026321 | 9.6934e-05 | 0.00031174 | 0.00028993 | 0.00065132 | 0.0033535 | -0.00043383 | 0.0035271 | -0.00072357 | -0.0011383 | 0.0037163
l13 | 1 | 251.46 | 13_A | 13_B | 13_C | 18_A | 18_B | 18_C | 0.00028993 | 0.00065132 | 9.8177e-05 | 0.00026321 | 0.00028676 | 0.00066182 | 9.6934e-05 | 0.00031174 | 9.538e-05 | 0.00023917 | 0.00028434 | 0.00066984 | 0.0037163 | -0.00072357 | 0.0033535 | -0.0011383 | -0.00043383 | 0.0035271
l19 | 1 | 91.44 | 18_A | 18_B | 18_C | 21_A | 21_B | 21_C | 0.00028993 | 0.00065132 | 9.8177e-05 | 0.00026321 | 0.00028676 | 0.00066182 | 9.6934e-05 | 0.00031174 | 9.538e-05 | 0.00023917 | 0.00028434 | 0.00066984 | 0.0037163 | -0.00072357 | 0.0033535 | -0.0011383 | -0.00043383 | 0.0035271
l22 | 1 | 76.2 | 21_A | 21_B | 21_C | 23_A | 23_B | 23_C | 0.00028993 | 0.00065132 | 9.8177e-05 | 0.00026321 | 0.00028676 | 0.00066182 | 9.6934e-05 | 0.00031174 | 9.538e-05 | 0.00023917 | 0.00028434 | 0.00066984 | 0.0037163 | -0.00072357 | 0.0033535 | -0.0011383 | -0.00043383 | 0.0035271
l24 | 1 | 83.82 | 23_A | 23_B | 23_C | 25_A | 25_B | 25_C | 0.00028993 | 0.00065132 | 9.8177e-05 | 0.00026321 | 0.00028676 | 0.00066182 | 9.6934e-05 | 0.00031174 | 9.538e-05 | 0.00023917 | 0.00028434 | 0.00066984 | 0.0037163 | -0.00072357 | 0.0033535 | -0.0011383 | -0.00043383 | 0.0035271
l26 | 1 | 60.96 | 25_A | 25_B | 25_C | 28_A | 28_B | 28_C | 0.00028993 | 0.00065132 | 9.8177e-05 | 0.00026321 | 0.00028676 | 0.00066182 | 9.6934e-05 | 0.00031174 | 9.538e-05 | 0.00023917 | 0.00028434 | 0.00066984 | 0.0037163 | -0.00072357 | 0.0033535 | -0.0011383 | -0.00043383 | 0.0035271
l3 | 1 | 91.44 | 1_A | 1_B | 1_C | 7_A | 7_B | 7_C | 0.00028434 | 0.00066984 | 9.6934e-05 | 0.00031174 | 0.00028993 | 0.00065132 | 9.538e-05 | 0.00023917 | 9.8177e-05 | 0.00026321 | 0.00028676 | 0.00066182 | 0.0035271 | -0.0011383 | 0.0037163 | -0.00043383 | -0.00072357 | 0.0033535
l30 | 1 | 91.44 | 28_A | 28_B | 28_C | 29_A | 29_B | 29_C | 0.00028993 | 0.00065132 | 9.8177e-05 | 0.00026321 | 0.00028676 | 0.00066182 | 9.6934e-05 | 0.00031174 | 9.538e-05 | 0.00023917 | 0.00028434 | 0.00066984 | 0.0037163 | -0.00072357 | 0.0033535 | -0.0011383 | -0.00043383 | 0.0035271
l31 | 1 | 106.68 | 29_A | 29_B | 29_C | 30_A | 30_B | 30_C | 0.00028993 | 0.00065132 | 9.8177e-05 | 0.00026321 | 0.00028676 | 0.00066182 | 9.6934e-05 | 0.00031174 | 9.538e-05 | 0.00023917 | 0.00028434 | 0.00066984 | 0.0037163 | -0.00072357 | 0.0033535 | -0.0011383 | -0.00043383 | 0.0035271
l32 | 1 | 60.96 | 30_A | 30_B | 30_C | 250_A | 250_B | 250_C | 0.00028993 | 0.00065132 | 9.8177e-05 | 0.00026321 | 0.00028676 | 0.00066182 | 9.6934e-05 | 0.00031174 | 9.538e-05 | 0.00023917 | 0.00028434 | 0.00066984 | 0.0037163 | -0.00072357 | 0.0033535 | -0.0011383 | -0.00043383 | 0.0035271
l36 | 1 | 76.2 | 35_A | 35_B | 35_C | 40_A | 40_B | 40_C | 0.00028434 | 0.00066984 | 9.6934e-05 | 0.00031174 | 0.00028993 | 0.00065132 | 9.538e-05 | 0.00023917 | 9.8177e-05 | 0.00026321 | 0.00028676 | 0.00066182 | 0.0035271 | -0.0011383 | 0.0037163 | -0.00043383 | -0.00072357 | 0.0033535
l41 | 1 | 76.2 | 40_A | 40_B | 40_C | 42_A | 42_B | 42_C | 0.00028434 | 0.00066984 | 9.6934e-05 | 0.00031174 | 0.00028993 | 0.00065132 | 9.538e-05 | 0.00023917 | 9.8177e-05 | 0.00026321 | 0.00028676 | 0.00066182 | 0.0035271 | -0.0011383 | 0.0037163 | -0.00043383 | -0.00072357 | 0.0033535
l43 | 1 | 60.96 | 42_A | 42_B | 42_C | 44_A | 44_B | 44_C | 0.00028434 | 0.00066984 | 9.6934e-05 | 0.00031174 | 0.00028993 | 0.00065132 | 9.538e-05 | 0.00023917 | 9.8177e-05 | 0.00026321 | 0.00028676 | 0.00066182 | 0.0035271 | -0.0011383 | 0.0037163 | -0.00043383 | -0.00072357 | 0.0033535
l45 | 1 | 76.2 | 44_A | 44_B | 44_C | 47_A | 47_B | 47_C | 0.00028434 | 0.00066984 | 9.6934e-05 | 0.00031174 | 0.00028993 | 0.00065132 | 9.538e-05 | 0.00023917 | 9.8177e-05 | 0.00026321 | 0.00028676 | 0.00066182 | 0.0035271 | -0.0011383 | 0.0037163 | -0.00043383 | -0.00072357 | 0.0033535
l47 | 1 | 45.72 | 47_A | 47_B | 47_C | 48_A | 48_B | 48_C | 0.00028676 | 0.00066182 | 9.8177e-05 | 0.00026321 | 0.00028993 | 0.00065132 | 9.538e-05 | 0.00023917 | 9.6934e-05 | 0.00031174 | 0.00028434 | 0.00066984 | 0.0033535 | 0.00072357 | 0.0037163 | -0.00043383 | -0.0011383 | 0.0035271
l48 | 1 | 76.2 | 47_A | 47_B | 47_C | 49_A | 49_B | 49_C | 0.00028676 | 0.00066182 | 9.8177e-05 | 0.00026321 | 0.00028993 | 0.00065132 | 9.538e-05 | 0.00023917 | 9.6934e-05 | 0.00031174 | 0.00028434 | 0.00066984 | 0.0033535 | 0.00072357 | 0.0037163 | -0.00043383 | -0.0011383 | 0.0035271
l49 | 1 | 76.2 | 49_A | 49_B | 49_C | 50_A | 50_B | 50_C | 0.00028676 | 0.00066182 | 9.8177e-05 | 0.00026321 | 0.00028993 | 0.00065132 | 9.538e-05 | 0.00023917 | 9.6934e-05 | 0.00031174 | 0.00028434 | 0.00066984 | 0.0033535 | 0.00072357 | 0.0037163 | -0.00043383 | -0.0011383 | 0.0035271
l50 | 1 | 76.2 | 50_A | 50_B | 50_C | 51_A | 51_B | 51_C | 0.00028676 | 0.00066182 | 9.8177e-05 | 0.00026321 | 0.00028993 | 0.00065132 | 9.538e-05 | 0.00023917 | 9.6934e-05 | 0.00031174 | 0.00028434 | 0.00066984 | 0.0033535 | 0.00072357 | 0.0037163 | -0.00043383 | -0.0011383 | 0.0035271
l51 | 1 | 152.4 | 51_A | 51_B | 51_C | 151_A | 151_B | 151_C | 0.00028676 | 0.00066182 | 9.8177e-05 | 0.00026321 | 0.00028993 | 0.00065132 | 9.538e-05 | 0.00023917 | 9.6934e-05 | 0.00031174 | 0.00028434 | 0.00066984 | 0.0033535 | 0.00072357 | 0.0037163 | -0.00043383 | -0.0011383 | 0.0035271
l52 | 1 | 60.96 | 52_A | 52_B | 52_C | 53_A | 53_B | 53_C | 0.00028434 | 0.00066984 | 9.6934e-05 | 0.00031174 | 0.00028993 | 0.00065132 | 9.538e-05 | 0.00023917 | 9.8177e-05 | 0.00026321 | 0.00028676 | 0.00066182 | 0.0035271 | -0.0011383 | 0.0037163 | -0.00043383 | -0.00072357 | 0.0033535
l53 | 1 | 38.1 | 53_A | 53_B | 53_C | 54_A | 54_B | 54_C | 0.00028434 | 0.00066984 | 9.6934e-05 | 0.00031174 | 0.00028993 | 0.00065132 | 9.538e-05 | 0.00023917 | 9.8177e-05 | 0.00026321 | 0.00028676 | 0.00066182 | 0.0035271 | -0.0011383 | 0.0037163 | -0.00043383 | -0.00072357 | 0.0033535
l54 | 1 | 83.82 | 54_A | 54_B | 54_C | 55_A | 55_B | 55_C | 0.00028434 | 0.00066984 | 9.6934e-05 | 0.00031174 | 0.00028993 | 0.00065132 | 9.538e-05 | 0.00023917 | 9.8177e-05 | 0.00026321 | 0.00028676 | 0.00066182 | 0.0035271 | -0.0011383 | 0.0037163 | -0.00043383 | -0.00072357 | 0.0033535
l55 | 1 | 106.68 | 54_A | 54_B | 54_C | 57_A | 57_B | 57_C | 0.00028676 | 0.00066182 | 9.538e-05 | 0.00023917 | 0.00028434 | 0.00066984 | 9.8177e-05 | 0.00026321 | 9.6934e-05 | 0.00031174 | 0.00028993 | 0.00065132 | 0.0033535 | -0.00043383 | 0.0035271 | -0.00072357 | -0.0011383 | 0.0037163
l56 | 1 | 83.82 | 55_A | 55_B | 55_C | 56_A | 56_B | 56_C | 0.00028434 | 0.00066984 | 9.6934e-05 | 0.00031174 | 0.00028993 | 0.00065132 | 9.538e-05 | 0.00023917 | 9.8177e-05 | 0.00026321 | 0.00028676 | 0.00066182 | 0.0035271 | -0.0011383 | 0.0037163 | -0.00043383 | -0.00072357 | 0.0033535
l58 | 1 | 228.6 | 57_A | 57_B | 57_C | 60_A | 60_B | 60_C | 0.00028676 | 0.00066182 | 9.538e-05 | 0.00023917 | 0.00028434 | 0.00066984 | 9.8177e-05 | 0.00026321 | 9.6934e-05 | 0.00031174 | 0.00028993 | 0.00065132 | 0.0033535 | -0.00043383 | 0.0035271 | -0.00072357 | -0.0011383 | 0.0037163
l60 | 1 | 167.64 | 60_A | 60_B | 60_C | 61_A | 61_B | 61_C | 0.00028993 | 0.00065132 | 9.6934e-05 | 0.00031174 | 0.00028434 | 0.00066984 | 9.8177e-05 | 0.00026321 | 9.538e-05 | 0.00023917 | 0.00028676 | 0.00066182 | 0.0037163 | -0.0011383 | 0.0035271 | -0.00072357 | -0.00043383 | 0.0033535
l61 | 1 | 76.2 | 60_A | 60_B | 60_C | 62_A | 62_B | 62_C | 0.00094504 | 0.00046733 | 0.00032299 | 0.00017243 | 0.0009525 | 0.00044503 | 0.00030596 | 0.00013403 | 0.00032299 | 0.00017243 | 0.00094504 | 0.00046733 | 0.04177 | 0 | 0.04177 | 0 | 0 | 0.04177
l62 | 1 | 53.34 | 62_A | 62_B | 62_C | 63_A | 63_B | 63_C | 0.00094504 | 0.00046733 | 0.00032299 | 0.00017243 | 0.0009525 | 0.00044503 | 0.00030596 | 0.00013403 | 0.00032299 | 0.00017243 | 0.00094504 | 0.00046733 | 0.04177 | 0 | 0.04177 | 0 | 0 | 0.04177
l63 | 1 | 106.68 | 63_A | 63_B | 63_C | 64_A | 64_B | 64_C | 0.00094504 | 0.00046733 | 0.00032299 | 0.00017243 | 0.0009525 | 0.00044503 | 0.00030596 | 0.00013403 | 0.00032299 | 0.00017243 | 0.00094504 | 0.00046733 | 0.04177 | 0 | 0.04177 | 0 | 0 | 0.04177
l64 | 1 | 129.54 | 64_A | 64_B | 64_C | 65_A | 65_B | 65_C | 0.00094504 | 0.00046733 | 0.00032299 | 0.00017243 | 0.0009525 | 0.00044503 | 0.00030596 | 0.00013403 | 0.00032299 | 0.00017243 | 0.00094504 | 0.00046733 | 0.04177 | 0 | 0.04177 | 0 | 0 | 0.04177
l65 | 1 | 99.06 | 65_A | 65_B | 65_C | 66_A | 66_B | 66_C | 0.00094504 | 0.00046733 | 0.00032299 | 0.00017243 | 0.0009525 | 0.00044503 | 0.00030596 | 0.00013403 | 0.00032299 | 0.00017243 | 0.00094504 | 0.00046733 | 0.04177 | 0 | 0.04177 | 0 | 0 | 0.04177
l67 | 1 | 83.82 | 67_A | 67_B | 67_C | 72_A | 72_B | 72_C | 0.00028676 | 0.00066182 | 9.538e-05 | 0.00023917 | 0.00028434 | 0.00066984 | 9.8177e-05 | 0.00026321 | 9.6934e-05 | 0.00031174 | 0.00028993 | 0.00065132 | 0.0033535 | -0.00043383 | 0.0035271 | -0.00072357 | -0.0011383 | 0.0037163
l68 | 1 | 76.2 | 67_A | 67_B | 67_C | 97_A | 97_B | 97_C | 0.00028676 | 0.00066182 | 9.538e-05 | 0.00023917 | 0.00028434 | 0.00066984 | 9.8177e-05 | 0.00026321 | 9.6934e-05 | 0.00031174 | 0.00028993 | 0.00065132 | 0.0033535 | -0.00043383 | 0.0035271 | -0.00072357 | -0.0011383 | 0.0037163
l7 | 1 | 60.96 | 7_A | 7_B | 7_C | 8_A | 8_B | 8_C | 0.00028434 | 0.00066984 | 9.6934e-05 | 0.00031174 | 0.00028993 | 0.00065132 | 9.538e-05 | 0.00023917 | 9.8177e-05 | 0.00026321 | 0.00028676 | 0.00066182 | 0.0035271 | -0.0011383 | 0.0037163 | -0.00043383 | -0.00072357 | 0.0033535
l73 | 1 | 60.96 | 72_A | 72_B | 72_C | 76_A | 76_B | 76_C | 0.00028676 | 0.00066182 | 9.538e-05 | 0.00023917 | 0.00028434 | 0.00066984 | 9.8177e-05 | 0.00026321 | 9.6934e-05 | 0.00031174 | 0.00028993 | 0.00065132 | 0.0033535 | -0.00043383 | 0.0035271 | -0.00072357 | -0.0011383 | 0.0037163
l76 | 1 | 121.92 | 76_A | 76_B | 76_C | 77_A | 77_B | 77_C | 0.00028434 | 0.00066984 | 9.538e-05 | 0.00023917 | 0.00028676 | 0.00066182 | 9.6934e-05 | 0.00031174 | 9.8177e-05 | 0.00026321 | 0.00028993 | 0.00065132 | 0.0035271 | -0.00043383 | 0.0033535 | -0.0011383 | -0.00072357 | 0.0037163
l77 | 1 | 213.36 | 76_A | 76_B | 76_C | 86_A | 86_B | 86_C | 0.00028676 | 0.00066182 | 9.538e-05 | 0.00023917 | 0.00028434 | 0.00066984 | 9.8177e-05 | 0.00026321 | 9.6934e-05 | 0.00031174 | 0.00028993 | 0.00065132 | 0.0033535 | -0.00043383 | 0.0035271 | -0.00072357 | -0.0011383 | 0.0037163
l78 | 1 | 30.48 | 77_A | 77_B | 77_C | 78_A | 78_B | 78_C | 0.00028434 | 0.00066984 | 9.538e-05 | 0.00023917 | 0.00028676 | 0.00066182 | 9.6934e-05 | 0.00031174 | 9.8177e-05 | 0.00026321 | 0.00028993 | 0.00065132 | 0.0035271 | -0.00043383 | 0.0033535 | -0.0011383 | -0.00072357 | 0.0037163
l79 | 1 | 68.58 | 78_A | 78_B | 78_C | 79_A | 79_B | 79_C | 0.00028434 | 0.00066984 | 9.538e-05 | 0.00023917 | 0.00028676 | 0.00066182 | 9.6934e-05 | 0.00031174 | 9.8177e-05 | 0.00026321 | 0.00028993 | 0.00065132 | 0.0035271 | -0.00043383 | 0.0033535 | -0.0011383 | -0.00072357 | 0.0037163
l80 | 1 | 144.78 | 78_A | 78_B | 78_C | 80_A | 80_B | 80_C | 0.00028434 | 0.00066984 | 9.538e-05 | 0.00023917 | 0.00028676 | 0.00066182 | 9.6934e-05 | 0.00031174 | 9.8177e-05 | 0.00026321 | 0.00028993 | 0.00065132 | 0.0035271 | -0.00043383 | 0.0033535 | -0.0011383 | -0.00072357 | 0.0037163
l81 | 1 | 53.34 | 80_A | 80_B | 80_C | 81_A | 81_B | 81_C | 0.00028434 | 0.00066984 | 9.538e-05 | 0.00023917 | 0.00028676 | 0.00066182 | 9.6934e-05 | 0.00031174 | 9.8177e-05 | 0.00026321 | 0.00028993 | 0.00065132 | 0.0035271 | -0.00043383 | 0.0033535 | -0.0011383 | -0.00072357 | 0.0037163
l82 | 1 | 76.2 | 81_A | 81_B | 81_C | 82_A | 82_B | 82_C | 0.00028434 | 0.00066984 | 9.538e-05 | 0.00023917 | 0.00028676 | 0.00066182 | 9.6934e-05 | 0.00031174 | 9.8177e-05 | 0.00026321 | 0.00028993 | 0.00065132 | 0.0035271 | -0.00043383 | 0.0033535 | -0.0011383 | -0.00072357 | 0.0037163
l84 | 1 | 76.2 | 82_A | 82_B | 82_C | 83_A | 83_B | 83_C | 0.00028434 | 0.00066984 | 9.538e-05 | 0.00023917 | 0.00028676 | 0.00066182 | 9.6934e-05 | 0.00031174 | 9.8177e-05 | 0.00026321 | 0.00028993 | 0.00065132 | 0.0035271 | -0.00043383 | 0.0033535 | -0.0011383 | -0.00072357 | 0.0037163
l86 | 1 | 137.16 | 86_A | 86_B | 86_C | 87_A | 87_B | 87_C | 0.00028434 | 0.00066984 | 9.538e-05 | 0.00023917 | 0.00028676 | 0.00066182 | 9.6934e-05 | 0.00031174 | 9.8177e-05 | 0.00026321 | 0.00028993 | 0.00065132 | 0.0035271 | -0.00043383 | 0.0033535 | -0.0011383 | -0.00072357 | 0.0037163
l88 | 1 | 83.82 | 87_A | 87_B | 87_C | 89_A | 89_B | 89_C | 0.00028434 | 0.00066984 | 9.538e-05 | 0.00023917 | 0.00028676 | 0.00066182 | 9.6934e-05 | 0.00031174 | 9.8177e-05 | 0.00026321 | 0.00028993 | 0.00065132 | 0.0035271 | -0.00043383 | 0.0033535 | -0.0011383 | -0.00072357 | 0.0037163
l90 | 1 | 68.58 | 89_A | 89_B | 89_C | 91_A | 91_B | 91_C | 0.00028434 | 0.00066984 | 9.538e-05 | 0.00023917 | 0.00028676 | 0.00066182 | 9.6934e-05 | 0.00031174 | 9.8177e-05 | 0.00026321 | 0.00028993 | 0.00065132 | 0.0035271 | -0.00043383 | 0.0033535 | -0.0011383 | -0.00072357 | 0.0037163
l92 | 1 | 68.58 | 91_A | 91_B | 91_C | 93_A | 93_B | 93_C | 0.00028434 | 0.00066984 | 9.538e-05 | 0.00023917 | 0.00028676 | 0.00066182 | 9.6934e-05 | 0.00031174 | 9.8177e-05 | 0.00026321 | 0.00028993 | 0.00065132 | 0.0035271 | -0.00043383 | 0.0033535 | -0.0011383 | -0.00072357 | 0.0037163
l94 | 1 | 91.44 | 93_A | 93_B | 93_C | 95_A | 95_B | 95_C | 0.00028434 | 0.00066984 | 9.538e-05 | 0.00023917 | 0.00028676 | 0.00066182 | 9.6934e-05 | 0.00031174 | 9.8177e-05 | 0.00026321 | 0.00028993 | 0.00065132 | 0.0035271 | -0.00043383 | 0.0033535 | -0.0011383 | -0.00072357 | 0.0037163
l96 | 1 | 83.82 | 97_A | 97_B | 97_C | 98_A | 98_B | 98_C | 0.00028676 | 0.00066182 | 9.538e-05 | 0.00023917 | 0.00028434 | 0.00066984 | 9.8177e-05 | 0.00026321 | 9.6934e-05 | 0.00031174 | 0.00028993 | 0.00065132 | 0.0033535 | -0.00043383 | 0.0035271 | -0.00072357 | -0.0011383 | 0.0037163
l97 | 1 | 167.64 | 98_A | 98_B | 98_C | 99_A | 99_B | 99_C | 0.00028676 | 0.00066182 | 9.538e-05 | 0.00023917 | 0.00028434 | 0.00066984 | 9.8177e-05 | 0.00026321 | 9.6934e-05 | 0.00031174 | 0.00028993 | 0.00065132 | 0.0033535 | -0.00043383 | 0.0035271 | -0.00072357 | -0.0011383 | 0.0037163
l98 | 1 | 91.44 | 99_A | 99_B | 99_C | 100_A | 100_B | 100_C | 0.00028676 | 0.00066182 | 9.538e-05 | 0.00023917 | 0.00028434 | 0.00066984 | 9.8177e-05 | 0.00026321 | 9.6934e-05 | 0.00031174 | 0.00028993 | 0.00065132 | 0.0033535 | -0.00043383 | 0.0035271 | -0.00072357 | -0.0011383 | 0.0037163
l99 | 1 | 243.84 | 100_A | 100_B | 100_C | 450_A | 450_B | 450_C | 0.00028676 | 0.00066182 | 9.538e-05 | 0.00023917 | 0.00028434 | 0.00066984 | 9.8177e-05 | 0.00026321 | 9.6934e-05 | 0.00031174 | 0.00028993 | 0.00065132 | 0.0033535 | -0.00043383 | 0.0035271 | -0.00072357 | -0.0011383 | 0.0037163
End of Three-Phase Line with Full Data
Three-Phase Line with Sequential Data
ID | Status | Length | From1 | From2 | From3 | To1 | To2 | To3 | R0 (Ohm/length_unit) | X0 (Ohm/length_unit) | R1 (Ohm/length_unit) | X1 (Ohm/length_unit) | B0 (uS/length_unit) | B1 (uS/length_unit)
End of Three-Phase Line with Sequential Data

## Transformer
Positive-Sequence 2W Transformer
ID | Status | From bus | To bus | R (pu) | Xl (pu) | Gmag (pu) | Bmag (pu) | Ratio W1 (pu) | Ratio W2 (pu) | Phase Shift (deg)
End of Positive-Sequence 2W Transformer
Positive-Sequence 3W Transformer
ID | Status | Bus1 | Bus2 | Bus3 | R_12 (pu) | Xl_12 (pu) | R_23 (pu) | Xl_23 (pu) | R_31 (pu) | Xl_31 (pu) | Gmag (pu) | Bmag (pu) | Ratio W1 (pu) | Ratio W2 (pu) | Ratio W3 (pu) | Phase Shift W1 (deg) | Phase Shift W2 (deg) | Phase Shift W3 (deg)
End of Positive-Sequence 3W Transformer
Multiphase 2W Transformer
ID | Status | Number of phases | Bus1_A | Bus1_B | Bus1_C | V1 (kV) | S_base1 (kVA) | Conn. type1 | Bus2_A | Bus2_B | Bus2_C | V2 (kV) | S_base2 (kVA) | Conn. type2 | Tap 1 | Tap 2 | Tap 3 | Lowest Tap | Highest Tap | Min Range (%) | Max Range (%) | X (pu) | RW1 (pu) | RW2 (pu)
reg1a | 1 | 3 | 150_A | 150_B | 150_C | 4.16 | 5000 | wye | 150r_A | 150r_B | 150r_C | 4.16 | 5000 | wye | 0 | 0 | 0 | -16 | 16 | 10 | 10 | 1e-05 | 5e-08 | 5e-08
xfm1 | 1 | 3 | 61s_A | 61s_B | 61s_C | 4.16 | 150 | delta | 610_A | 610_B | 610_C | 0.48 | 150 | delta | 0 | 0 | 0 | -16 | 16 | 10 | 10 | 0.0272 | 0.00635 | 0.00635
reg2:reg2a | 1 | 1 | 9_A |  |  | 4.1604 | 2000 | wye | 9r_A |  |  | 4.1604 | 2000 | wye | 0 | 0 | 0 | -16 | 16 | 10 | 10 | 0.0001 | 5e-08 | 5e-08
reg3:reg3a | 1 | 1 | 25_A |  |  | 4.1604 | 2000 | wye | 25r_A |  |  | 4.1604 | 2000 | wye | 0 | 0 | 0 | -16 | 16 | 10 | 10 | 0.0001 | 5e-08 | 5e-08
reg3:reg3c | 1 | 1 | 25_C |  |  | 4.1604 | 2000 | wye | 25r_C |  |  | 4.1604 | 2000 | wye | 0 | 0 | 0 | -16 | 16 | 10 | 10 | 0.0001 | 5e-08 | 5e-08
reg4:reg4a | 1 | 1 | 160_A |  |  | 4.1604 | 2000 | wye | 160r_A |  |  | 4.1604 | 2000 | wye | 0 | 0 | 0 | -16 | 16 | 10 | 10 | 0.0001 | 5e-08 | 5e-08
reg4:reg4b | 1 | 1 | 160_B |  |  | 4.1604 | 2000 | wye | 160r_B |  |  | 4.1604 | 2000 | wye | 0 | 0 | 0 | -16 | 16 | 10 | 10 | 0.0001 | 5e-08 | 5e-08
reg4:reg4c | 1 | 1 | 160_C |  |  | 4.1604 | 2000 | wye | 160r_C |  |  | 4.1604 | 2000 | wye | 0 | 0 | 0 | -16 | 16 | 10 | 10 | 0.0001 | 5e-08 | 5e-08
xfs100c:xfs100c | 1 | 1 | xfbus_xfs100c_C |  |  | 4.1569 | 50 | wye | s100c_s1 |  |  | 0.20785 | 50 | wye | 0 | 0 | 0 | -16 | 16 | 10 | 10 | 0.0068 | 0.006 | 0.006
xfs100c:xfs100c | 1 | 1 | xfbus_xfs100c_C |  |  | 4.1569 | 50 | wye | s100c_s2 |  |  | 0.20785 | 50 | wye | 0 | 0 | 0 | -16 | 16 | 10 | 10 | 0.0068 | 0.006 | 0.006
xfs102c:xfs102c | 1 | 1 | xfbus_xfs102c_C |  |  | 4.1569 | 25 | wye | s102c_s1 |  |  | 0.20785 | 25 | wye | 0 | 0 | 0 | -16 | 16 | 10 | 10 | 0.0068 | 0.006 | 0.006
xfs102c:xfs102c | 1 | 1 | xfbus_xfs102c_C |  |  | 4.1569 | 25 | wye | s102c_s2 |  |  | 0.20785 | 25 | wye | 0 | 0 | 0 | -16 | 16 | 10 | 10 | 0.0068 | 0.006 | 0.006
xfs103c:xfs103c | 1 | 1 | xfbus_xfs103c_C |  |  | 4.1569 | 50 | wye | s103c_s1 |  |  | 0.20785 | 50 | wye | 0 | 0 | 0 | -16 | 16 | 10 | 10 | 0.0068 | 0.006 | 0.006
xfs103c:xfs103c | 1 | 1 | xfbus_xfs103c_C |  |  | 4.1569 | 50 | wye | s103c_s2 |  |  | 0.20785 | 50 | wye | 0 | 0 | 0 | -16 | 16 | 10 | 10 | 0.0068 | 0.006 | 0.006
xfs104c:xfs104c | 1 | 1 | xfbus_xfs104c_C |  |  | 4.1569 | 50 | wye | s104c_s1 |  |  | 0.20785 | 50 | wye | 0 | 0 | 0 | -16 | 16 | 10 | 10 | 0.0068 | 0.006 | 0.006
xfs104c:xfs104c | 1 | 1 | xfbus_xfs104c_C |  |  | 4.1569 | 50 | wye | s104c_s2 |  |  | 0.20785 | 50 | wye | 0 | 0 | 0 | -16 | 16 | 10 | 10 | 0.0068 | 0.006 | 0.006
xfs106b:xfs106b | 1 | 1 | xfbus_xfs106b_B |  |  | 4.1569 | 50 | wye | s106b_s1 |  |  | 0.20785 | 50 | wye | 0 | 0 | 0 | -16 | 16 | 10 | 10 | 0.0068 | 0.006 | 0.006
xfs106b:xfs106b | 1 | 1 | xfbus_xfs106b_B |  |  | 4.1569 | 50 | wye | s106b_s2 |  |  | 0.20785 | 50 | wye | 0 | 0 | 0 | -16 | 16 | 10 | 10 | 0.0068 | 0.006 | 0.006
xfs107b:xfs107b | 1 | 1 | xfbus_xfs107b_B |  |  | 4.1569 | 50 | wye | s107b_s1 |  |  | 0.20785 | 50 | wye | 0 | 0 | 0 | -16 | 16 | 10 | 10 | 0.0068 | 0.006 | 0.006
xfs107b:xfs107b | 1 | 1 | xfbus_xfs107b_B |  |  | 4.1569 | 50 | wye | s107b_s2 |  |  | 0.20785 | 50 | wye | 0 | 0 | 0 | -16 | 16 | 10 | 10 | 0.0068 | 0.006 | 0.006
xfs109a:xfs109a | 1 | 1 | xfbus_xfs109a_A |  |  | 4.1569 | 50 | wye | s109a_s1 |  |  | 0.20785 | 50 | wye | 0 | 0 | 0 | -16 | 16 | 10 | 10 | 0.0068 | 0.006 | 0.006
xfs109a:xfs109a | 1 | 1 | xfbus_xfs109a_A |  |  | 4.1569 | 50 | wye | s109a_s2 |  |  | 0.20785 | 50 | wye | 0 | 0 | 0 | -16 | 16 | 10 | 10 | 0.0068 | 0.006 | 0.006
xfs10a:xfs10a | 1 | 1 | xfbus_xfs10a_A |  |  | 4.1569 | 25 | wye | s10a_s1 |  |  | 0.20785 | 25 | wye | 0 | 0 | 0 | -16 | 16 | 10 | 10 | 0.0068 | 0.006 | 0.006
xfs10a:xfs10a | 1 | 1 | xfbus_xfs10a_A |  |  | 4.1569 | 25 | wye | s10a_s2 |  |  | 0.20785 | 25 | wye | 0 | 0 | 0 | -16 | 16 | 10 | 10 | 0.0068 | 0.006 | 0.006
xfs111a:xfs111a | 1 | 1 | xfbus_xfs111a_A |  |  | 4.1569 | 25 | wye | s111a_s1 |  |  | 0.20785 | 25 | wye | 0 | 0 | 0 | -16 | 16 | 10 | 10 | 0.0068 | 0.006 | 0.006
xfs111a:xfs111a | 1 | 1 | xfbus_xfs111a_A |  |  | 4.1569 | 25 | wye | s111a_s2 |  |  | 0.20785 | 25 | wye | 0 | 0 | 0 | -16 | 16 | 10 | 10 | 0.0068 | 0.006 | 0.006
xfs112a:xfs112a | 1 | 1 | xfbus_xfs112a_A |  |  | 4.1569 | 25 | wye | s112a_s1 |  |  | 0.20785 | 25 | wye | 0 | 0 | 0 | -16 | 16 | 10 | 10 | 0.0068 | 0.006 | 0.006
xfs112a:xfs112a | 1 | 1 | xfbus_xfs112a_A |  |  | 4.1569 | 25 | wye | s112a_s2 |  |  | 0.20785 | 25 | wye | 0 | 0 | 0 | -16 | 16 | 10 | 10 | 0.0068 | 0.006 | 0.006
xfs113a:xfs113a | 1 | 1 | xfbus_xfs113a_A |  |  | 4.1569 | 50 | wye | s113a_s1 |  |  | 0.20785 | 50 | wye | 0 | 0 | 0 | -16 | 16 | 10 | 10 | 0.0068 | 0.006 | 0.006
xfs113a:xfs113a | 1 | 1 | xfbus_xfs113a_A |  |  | 4.1569 | 50 | wye | s113a_s2 |  |  | 0.20785 | 50 | wye | 0 | 0 | 0 | -16 | 16 | 10 | 10 | 0.0068 | 0.006 | 0.006
xfs114a:xfs114a | 1 | 1 | xfbus_xfs114a_A |  |  | 4.1569 | 25 | wye | s114a_s1 |  |  | 0.20785 | 25 | wye | 0 | 0 | 0 | -16 | 16 | 10 | 10 | 0.0068 | 0.006 | 0.006
xfs114a:xfs114a | 1 | 1 | xfbus_xfs114a_A |  |  | 4.1569 | 25 | wye | s114a_s2 |  |  | 0.20785 | 25 | wye | 0 | 0 | 0 | -16 | 16 | 10 | 10 | 0.0068 | 0.006 | 0.006
xfs11a:xfs11a | 1 | 1 | xfbus_xfs11a_A |  |  | 4.1569 | 50 | wye | s11a_s1 |  |  | 0.20785 | 50 | wye | 0 | 0 | 0 | -16 | 16 | 10 | 10 | 0.0068 | 0.006 | 0.006
xfs11a:xfs11a | 1 | 1 | xfbus_xfs11a_A |  |  | 4.1569 | 50 | wye | s11a_s2 |  |  | 0.20785 | 50 | wye | 0 | 0 | 0 | -16 | 16 | 10 | 10 | 0.0068 | 0.006 | 0.006
xfs12b:xfs12b | 1 | 1 | xfbus_xfs12b_B |  |  | 4.1569 | 25 | wye | s12b_s1 |  |  | 0.20785 | 25 | wye | 0 | 0 | 0 | -16 | 16 | 10 | 10 | 0.0068 | 0.006 | 0.006
xfs12b:xfs12b | 1 | 1 | xfbus_xfs12b_B |  |  | 4.1569 | 25 | wye | s12b_s2 |  |  | 0.20785 | 25 | wye | 0 | 0 | 0 | -16 | 16 | 10 | 10 | 0.0068 | 0.006 | 0.006
xfs16c:xfs16c | 1 | 1 | xfbus_xfs16c_C |  |  | 4.1569 | 50 | wye | s16c_s1 |  |  | 0.20785 | 50 | wye | 0 | 0 | 0 | -16 | 16 | 10 | 10 | 0.0068 | 0.006 | 0.006
xfs16c:xfs16c | 1 | 1 | xfbus_xfs16c_C |  |  | 4.1569 | 50 | wye | s16c_s2 |  |  | 0.20785 | 50 | wye | 0 | 0 | 0 | -16 | 16 | 10 | 10 | 0.0068 | 0.006 | 0.006
xfs17c:xfs17c | 1 | 1 | xfbus_xfs17c_C |  |  | 4.1569 | 25 | wye | s17c_s1 |  |  | 0.20785 | 25 | wye | 0 | 0 | 0 | -16 | 16 | 10 | 10 | 0.0068 | 0.006 | 0.006
xfs17c:xfs17c | 1 | 1 | xfbus_xfs17c_C |  |  | 4.1569 | 25 | wye | s17c_s2 |  |  | 0.20785 | 25 | wye | 0 | 0 | 0 | -16 | 16 | 10 | 10 | 0.0068 | 0.006 | 0.006
xfs19a:xfs19a | 1 | 1 | xfbus_xfs19a_A |  |  | 4.1569 | 50 | wye | s19a_s1 |  |  | 0.20785 | 50 | wye | 0 | 0 | 0 | -16 | 16 | 10 | 10 | 0.0068 | 0.006 | 0.006
xfs19a:xfs19a | 1 | 1 | xfbus_xfs19a_A |  |  | 4.1569 | 50 | wye | s19a_s2 |  |  | 0.20785 | 50 | wye | 0 | 0 | 0 | -16 | 16 | 10 | 10 | 0.0068 | 0.006 | 0.006
xfs1a:xfs1a | 1 | 1 | xfbus_xfs1a_A |  |  | 4.1569 | 50 | wye | s1a_s1 |  |  | 0.20785 | 50 | wye | 0 | 0 | 0 | -16 | 16 | 10 | 10 | 0.0068 | 0.006 | 0.006
xfs1a:xfs1a | 1 | 1 | xfbus_xfs1a_A |  |  | 4.1569 | 50 | wye | s1a_s2 |  |  | 0.20785 | 50 | wye | 0 | 0 | 0 | -16 | 16 | 10 | 10 | 0.0068 | 0.006 | 0.006
xfs20a:xfs20a | 1 | 1 | xfbus_xfs20a_A |  |  | 4.1569 | 50 | wye | s20a_s1 |  |  | 0.20785 | 50 | wye | 0 | 0 | 0 | -16 | 16 | 10 | 10 | 0.0068 | 0.006 | 0.006
xfs20a:xfs20a | 1 | 1 | xfbus_xfs20a_A |  |  | 4.1569 | 50 | wye | s20a_s2 |  |  | 0.20785 | 50 | wye | 0 | 0 | 0 | -16 | 16 | 10 | 10 | 0.0068 | 0.006 | 0.006
xfs22b:xfs22b | 1 | 1 | xfbus_xfs22b_B |  |  | 4.1569 | 50 | wye | s22b_s1 |  |  | 0.20785 | 50 | wye | 0 | 0 | 0 | -16 | 16 | 10 | 10 | 0.0068 | 0.006 | 0.006
xfs22b:xfs22b | 1 | 1 | xfbus_xfs22b_B |  |  | 4.1569 | 50 | wye | s22b_s2 |  |  | 0.20785 | 50 | wye | 0 | 0 | 0 | -16 | 16 | 10 | 10 | 0.0068 | 0.006 | 0.006
xfs24c:xfs24c | 1 | 1 | xfbus_xfs24c_C |  |  | 4.1569 | 50 | wye | s24c_s1 |  |  | 0.20785 | 50 | wye | 0 | 0 | 0 | -16 | 16 | 10 | 10 | 0.0068 | 0.006 | 0.006
xfs24c:xfs24c | 1 | 1 | xfbus_xfs24c_C |  |  | 4.1569 | 50 | wye | s24c_s2 |  |  | 0.20785 | 50 | wye | 0 | 0 | 0 | -16 | 16 | 10 | 10 | 0.0068 | 0.006 | 0.006
xfs28a:xfs28a | 1 | 1 | xfbus_xfs28a_A |  |  | 4.1569 | 50 | wye | s28a_s1 |  |  | 0.20785 | 50 | wye | 0 | 0 | 0 | -16 | 16 | 10 | 10 | 0.0068 | 0.006 | 0.006
xfs28a:xfs28a | 1 | 1 | xfbus_xfs28a_A |  |  | 4.1569 | 50 | wye | s28a_s2 |  |  | 0.20785 | 50 | wye | 0 | 0 | 0 | -16 | 16 | 10 | 10 | 0.0068 | 0.006 | 0.006
xfs29a:xfs29a | 1 | 1 | xfbus_xfs29a_A |  |  | 4.1569 | 50 | wye | s29a_s1 |  |  | 0.20785 | 50 | wye | 0 | 0 | 0 | -16 | 16 | 10 | 10 | 0.0068 | 0.006 | 0.006
xfs29a:xfs29a | 1 | 1 | xfbus_xfs29a_A |  |  | 4.1569 | 50 | wye | s29a_s2 |  |  | 0.20785 | 50 | wye | 0 | 0 | 0 | -16 | 16 | 10 | 10 | 0.0068 | 0.006 | 0.006
xfs2b:xfs2b | 1 | 1 | xfbus_xfs2b_B |  |  | 4.1569 | 25 | wye | s2b_s1 |  |  | 0.20785 | 25 | wye | 0 | 0 | 0 | -16 | 16 | 10 | 10 | 0.0068 | 0.006 | 0.006
xfs2b:xfs2b | 1 | 1 | xfbus_xfs2b_B |  |  | 4.1569 | 25 | wye | s2b_s2 |  |  | 0.20785 | 25 | wye | 0 | 0 | 0 | -16 | 16 | 10 | 10 | 0.0068 | 0.006 | 0.006
xfs30c:xfs30c | 1 | 1 | xfbus_xfs30c_C |  |  | 4.1569 | 50 | wye | s30c_s1 |  |  | 0.20785 | 50 | wye | 0 | 0 | 0 | -16 | 16 | 10 | 10 | 0.0068 | 0.006 | 0.006
xfs30c:xfs30c | 1 | 1 | xfbus_xfs30c_C |  |  | 4.1569 | 50 | wye | s30c_s2 |  |  | 0.20785 | 50 | wye | 0 | 0 | 0 | -16 | 16 | 10 | 10 | 0.0068 | 0.006 | 0.006
xfs31c:xfs31c | 1 | 1 | xfbus_xfs31c_C |  |  | 4.1569 | 25 | wye | s31c_s1 |  |  | 0.20785 | 25 | wye | 0 | 0 | 0 | -16 | 16 | 10 | 10 | 0.0068 | 0.006 | 0.006
xfs31c:xfs31c | 1 | 1 | xfbus_xfs31c_C |  |  | 4.1569 | 25 | wye | s31c_s2 |  |  | 0.20785 | 25 | wye | 0 | 0 | 0 | -16 | 16 | 10 | 10 | 0.0068 | 0.006 | 0.006
xfs32c:xfs32c | 1 | 1 | xfbus_xfs32c_C |  |  | 4.1569 | 25 | wye | s32c_s1 |  |  | 0.20785 | 25 | wye | 0 | 0 | 0 | -16 | 16 | 10 | 10 | 0.0068 | 0.006 | 0.006
xfs32c:xfs32c | 1 | 1 | xfbus_xfs32c_C |  |  | 4.1569 | 25 | wye | s32c_s2 |  |  | 0.20785 | 25 | wye | 0 | 0 | 0 | -16 | 16 | 10 | 10 | 0.0068 | 0.006 | 0.006
xfs33a:xfs33a | 1 | 1 | xfbus_xfs33a_A |  |  | 4.1569 | 50 | wye | s33a_s1 |  |  | 0.20785 | 50 | wye | 0 | 0 | 0 | -16 | 16 | 10 | 10 | 0.0068 | 0.006 | 0.006
xfs33a:xfs33a | 1 | 1 | xfbus_xfs33a_A |  |  | 4.1569 | 50 | wye | s33a_s2 |  |  | 0.20785 | 50 | wye | 0 | 0 | 0 | -16 | 16 | 10 | 10 | 0.0068 | 0.006 | 0.006
xfs34c:xfs34c | 1 | 1 | xfbus_xfs34c_C |  |  | 4.1569 | 50 | wye | s34c_s1 |  |  | 0.20785 | 50 | wye | 0 | 0 | 0 | -16 | 16 | 10 | 10 | 0.0068 | 0.006 | 0.006
xfs34c:xfs34c | 1 | 1 | xfbus_xfs34c_C |  |  | 4.1569 | 50 | wye | s34c_s2 |  |  | 0.20785 | 50 | wye | 0 | 0 | 0 | -16 | 16 | 10 | 10 | 0.0068 | 0.006 | 0.006
xfs37a:xfs37a | 1 | 1 | xfbus_xfs37a_A |  |  | 4.1569 | 50 | wye | s37a_s1 |  |  | 0.20785 | 50 | wye | 0 | 0 | 0 | -16 | 16 | 10 | 10 | 0.0068 | 0.006 | 0.006
xfs37a:xfs37a | 1 | 1 | xfbus_xfs37a_A |  |  | 4.1569 | 50 | wye | s37a_s2 |  |  | 0.20785 | 50 | wye | 0 | 0 | 0 | -16 | 16 | 10 | 10 | 0.0068 | 0.006 | 0.006
xfs38b:xfs38b | 1 | 1 | xfbus_xfs38b_B |  |  | 4.1569 | 25 | wye | s38b_s1 |  |  | 0.20785 | 25 | wye | 0 | 0 | 0 | -16 | 16 | 10 | 10 | 0.0068 | 0.006 | 0.006
xfs38b:xfs38b | 1 | 1 | xfbus_xfs38b_B |  |  | 4.1569 | 25 | wye | s38b_s2 |  |  | 0.20785 | 25 | wye | 0 | 0 | 0 | -16 | 16 | 10 | 10 | 0.0068 | 0.006 | 0.006
xfs39b:xfs39b | 1 | 1 | xfbus_xfs39b_B |  |  | 4.1569 | 25 | wye | s39b_s1 |  |  | 0.20785 | 25 | wye | 0 | 0 | 0 | -16 | 16 | 10 | 10 | 0.0068 | 0.006 | 0.006
xfs39b:xfs39b | 1 | 1 | xfbus_xfs39b_B |  |  | 4.1569 | 25 | wye | s39b_s2 |  |  | 0.20785 | 25 | wye | 0 | 0 | 0 | -16 | 16 | 10 | 10 | 0.0068 | 0.006 | 0.006
xfs41c:xfs41c | 1 | 1 | xfbus_xfs41c_C |  |  | 4.1569 | 25 | wye | s41c_s1 |  |  | 0.20785 | 25 | wye | 0 | 0 | 0 | -16 | 16 | 10 | 10 | 0.0068 | 0.006 | 0.006
xfs41c:xfs41c | 1 | 1 | xfbus_xfs41c_C |  |  | 4.1569 | 25 | wye | s41c_s2 |  |  | 0.20785 | 25 | wye | 0 | 0 | 0 | -16 | 16 | 10 | 10 | 0.0068 | 0.006 | 0.006
xfs42a:xfs42a | 1 | 1 | xfbus_xfs42a_A |  |  | 4.1569 | 25 | wye | s42a_s1 |  |  | 0.20785 | 25 | wye | 0 | 0 | 0 | -16 | 16 | 10 | 10 | 0.0068 | 0.006 | 0.006
xfs42a:xfs42a | 1 | 1 | xfbus_xfs42a_A |  |  | 4.1569 | 25 | wye | s42a_s2 |  |  | 0.20785 | 25 | wye | 0 | 0 | 0 | -16 | 16 | 10 | 10 | 0.0068 | 0.006 | 0.006
xfs43b:xfs43b | 1 | 1 | xfbus_xfs43b_B |  |  | 4.1569 | 50 | wye | s43b_s1 |  |  | 0.20785 | 50 | wye | 0 | 0 | 0 | -16 | 16 | 10 | 10 | 0.0068 | 0.006 | 0.006
xfs43b:xfs43b | 1 | 1 | xfbus_xfs43b_B |  |  | 4.1569 | 50 | wye | s43b_s2 |  |  | 0.20785 | 50 | wye | 0 | 0 | 0 | -16 | 16 | 10 | 10 | 0.0068 | 0.006 | 0.006
xfs45a:xfs45a | 1 | 1 | xfbus_xfs45a_A |  |  | 4.1569 | 25 | wye | s45a_s1 |  |  | 0.20785 | 25 | wye | 0 | 0 | 0 | -16 | 16 | 10 | 10 | 0.0068 | 0.006 | 0.006
xfs45a:xfs45a | 1 | 1 | xfbus_xfs45a_A |  |  | 4.1569 | 25 | wye | s45a_s2 |  |  | 0.20785 | 25 | wye | 0 | 0 | 0 | -16 | 16 | 10 | 10 | 0.0068 | 0.006 | 0.006
xfs46a:xfs46a | 1 | 1 | xfbus_xfs46a_A |  |  | 4.1569 | 25 | wye | s46a_s1 |  |  | 0.20785 | 25 | wye | 0 | 0 | 0 | -16 | 16 | 10 | 10 | 0.0068 | 0.006 | 0.006
xfs46a:xfs46a | 1 | 1 | xfbus_xfs46a_A |  |  | 4.1569 | 25 | wye | s46a_s2 |  |  | 0.20785 | 25 | wye | 0 | 0 | 0 | -16 | 16 | 10 | 10 | 0.0068 | 0.006 | 0.006
xfs49a:xfs49a | 1 | 1 | xfbus_xfs49a_A |  |  | 4.1569 | 50 | wye | s49a_s1 |  |  | 0.20785 | 50 | wye | 0 | 0 | 0 | -16 | 16 | 10 | 10 | 0.0068 | 0.006 | 0.006
xfs49a:xfs49a | 1 | 1 | xfbus_xfs49a_A |  |  | 4.1569 | 50 | wye | s49a_s2 |  |  | 0.20785 | 50 | wye | 0 | 0 | 0 | -16 | 16 | 10 | 10 | 0.0068 | 0.006 | 0.006
xfs49b:xfs49b | 1 | 1 | xfbus_xfs49b_B |  |  | 4.1569 | 100 | wye | s49b_s1 |  |  | 0.20785 | 100 | wye | 0 | 0 | 0 | -16 | 16 | 10 | 10 | 0.0068 | 0.006 | 0.006
xfs49b:xfs49b | 1 | 1 | xfbus_xfs49b_B |  |  | 4.1569 | 100 | wye | s49b_s2 |  |  | 0.20785 | 100 | wye | 0 | 0 | 0 | -16 | 16 | 10 | 10 | 0.0068 | 0.006 | 0.006
xfs49c:xfs49c | 1 | 1 | xfbus_xfs49c_C |  |  | 4.1569 | 50 | wye | s49c_s1 |  |  | 0.20785 | 50 | wye | 0 | 0 | 0 | -16 | 16 | 10 | 10 | 0.0068 | 0.006 | 0.006
xfs49c:xfs49c | 1 | 1 | xfbus_xfs49c_C |  |  | 4.1569 | 50 | wye | s49c_s2 |  |  | 0.20785 | 50 | wye | 0 | 0 | 0 | -16 | 16 | 10 | 10 | 0.0068 | 0.006 | 0.006
xfs4c:xfs4c | 1 | 1 | xfbus_xfs4c_C |  |  | 4.1569 | 50 | wye | s4c_s1 |  |  | 0.20785 | 50 | wye | 0 | 0 | 0 | -16 | 16 | 10 | 10 | 0.0068 | 0.006 | 0.006
xfs4c:xfs4c | 1 | 1 | xfbus_xfs4c_C |  |  | 4.1569 | 50 | wye | s4c_s2 |  |  | 0.20785 | 50 | wye | 0 | 0 | 0 | -16 | 16 | 10 | 10 | 0.0068 | 0.006 | 0.006
xfs50c:xfs50c | 1 | 1 | xfbus_xfs50c_C |  |  | 4.1569 | 50 | wye | s50c_s1 |  |  | 0.20785 | 50 | wye | 0 | 0 | 0 | -16 | 16 | 10 | 10 | 0.0068 | 0.006 | 0.006
xfs50c:xfs50c | 1 | 1 | xfbus_xfs50c_C |  |  | 4.1569 | 50 | wye | s50c_s2 |  |  | 0.20785 | 50 | wye | 0 | 0 | 0 | -16 | 16 | 10 | 10 | 0.0068 | 0.006 | 0.006
xfs51a:xfs51a | 1 | 1 | xfbus_xfs51a_A |  |  | 4.1569 | 25 | wye | s51a_s1 |  |  | 0.20785 | 25 | wye | 0 | 0 | 0 | -16 | 16 | 10 | 10 | 0.0068 | 0.006 | 0.006
xfs51a:xfs51a | 1 | 1 | xfbus_xfs51a_A |  |  | 4.1569 | 25 | wye | s51a_s2 |  |  | 0.20785 | 25 | wye | 0 | 0 | 0 | -16 | 16 | 10 | 10 | 0.0068 | 0.006 | 0.006
xfs52a:xfs52a | 1 | 1 | xfbus_xfs52a_A |  |  | 4.1569 | 50 | wye | s52a_s1 |  |  | 0.20785 | 50 | wye | 0 | 0 | 0 | -16 | 16 | 10 | 10 | 0.0068 | 0.006 | 0.006
xfs52a:xfs52a | 1 | 1 | xfbus_xfs52a_A |  |  | 4.1569 | 50 | wye | s52a_s2 |  |  | 0.20785 | 50 | wye | 0 | 0 | 0 | -16 | 16 | 10 | 10 | 0.0068 | 0.006 | 0.006
xfs53a:xfs53a | 1 | 1 | xfbus_xfs53a_A |  |  | 4.1569 | 50 | wye | s53a_s1 |  |  | 0.20785 | 50 | wye | 0 | 0 | 0 | -16 | 16 | 10 | 10 | 0.0068 | 0.006 | 0.006
xfs53a:xfs53a | 1 | 1 | xfbus_xfs53a_A |  |  | 4.1569 | 50 | wye | s53a_s2 |  |  | 0.20785 | 50 | wye | 0 | 0 | 0 | -16 | 16 | 10 | 10 | 0.0068 | 0.006 | 0.006
xfs55a:xfs55a | 1 | 1 | xfbus_xfs55a_A |  |  | 4.1569 | 25 | wye | s55a_s1 |  |  | 0.20785 | 25 | wye | 0 | 0 | 0 | -16 | 16 | 10 | 10 | 0.0068 | 0.006 | 0.006
xfs55a:xfs55a | 1 | 1 | xfbus_xfs55a_A |  |  | 4.1569 | 25 | wye | s55a_s2 |  |  | 0.20785 | 25 | wye | 0 | 0 | 0 | -16 | 16 | 10 | 10 | 0.0068 | 0.006 | 0.006
xfs56b:xfs56b | 1 | 1 | xfbus_xfs56b_B |  |  | 4.1569 | 25 | wye | s56b_s1 |  |  | 0.20785 | 25 | wye | 0 | 0 | 0 | -16 | 16 | 10 | 10 | 0.0068 | 0.006 | 0.006
xfs56b:xfs56b | 1 | 1 | xfbus_xfs56b_B |  |  | 4.1569 | 25 | wye | s56b_s2 |  |  | 0.20785 | 25 | wye | 0 | 0 | 0 | -16 | 16 | 10 | 10 | 0.0068 | 0.006 | 0.006
xfs58b:xfs58b | 1 | 1 | xfbus_xfs58b_B |  |  | 4.1569 | 25 | wye | s58b_s1 |  |  | 0.20785 | 25 | wye | 0 | 0 | 0 | -16 | 16 | 10 | 10 | 0.0068 | 0.006 | 0.006
xfs58b:xfs58b | 1 | 1 | xfbus_xfs58b_B |  |  | 4.1569 | 25 | wye | s58b_s2 |  |  | 0.20785 | 25 | wye | 0 | 0 | 0 | -16 | 16 | 10 | 10 | 0.0068 | 0.006 | 0.006
xfs59b:xfs59b | 1 | 1 | xfbus_xfs59b_B |  |  | 4.1569 | 25 | wye | s59b_s1 |  |  | 0.20785 | 25 | wye | 0 | 0 | 0 | -16 | 16 | 10 | 10 | 0.0068 | 0.006 | 0.006
xfs59b:xfs59b | 1 | 1 | xfbus_xfs59b_B |  |  | 4.1569 | 25 | wye | s59b_s2 |  |  | 0.20785 | 25 | wye | 0 | 0 | 0 | -16 | 16 | 10 | 10 | 0.0068 | 0.006 | 0.006
xfs5c:xfs5c | 1 | 1 | xfbus_xfs5c_C |  |  | 4.1569 | 25 | wye | s5c_s1 |  |  | 0.20785 | 25 | wye | 0 | 0 | 0 | -16 | 16 | 10 | 10 | 0.0068 | 0.006 | 0.006
xfs5c:xfs5c | 1 | 1 | xfbus_xfs5c_C |  |  | 4.1569 | 25 | wye | s5c_s2 |  |  | 0.20785 | 25 | wye | 0 | 0 | 0 | -16 | 16 | 10 | 10 | 0.0068 | 0.006 | 0.006
xfs60a:xfs60a | 1 | 1 | xfbus_xfs60a_A |  |  | 4.1569 | 25 | wye | s60a_s1 |  |  | 0.20785 | 25 | wye | 0 | 0 | 0 | -16 | 16 | 10 | 10 | 0.0068 | 0.006 | 0.006
xfs60a:xfs60a | 1 | 1 | xfbus_xfs60a_A |  |  | 4.1569 | 25 | wye | s60a_s2 |  |  | 0.20785 | 25 | wye | 0 | 0 | 0 | -16 | 16 | 10 | 10 | 0.0068 | 0.006 | 0.006
xfs62c:xfs62c | 1 | 1 | xfbus_xfs62c_C |  |  | 4.1569 | 50 | wye | s62c_s1 |  |  | 0.20785 | 50 | wye | 0 | 0 | 0 | -16 | 16 | 10 | 10 | 0.0068 | 0.006 | 0.006
xfs62c:xfs62c | 1 | 1 | xfbus_xfs62c_C |  |  | 4.1569 | 50 | wye | s62c_s2 |  |  | 0.20785 | 50 | wye | 0 | 0 | 0 | -16 | 16 | 10 | 10 | 0.0068 | 0.006 | 0.006
xfs63a:xfs63a | 1 | 1 | xfbus_xfs63a_A |  |  | 4.1569 | 50 | wye | s63a_s1 |  |  | 0.20785 | 50 | wye | 0 | 0 | 0 | -16 | 16 | 10 | 10 | 0.0068 | 0.006 | 0.006
xfs63a:xfs63a | 1 | 1 | xfbus_xfs63a_A |  |  | 4.1569 | 50 | wye | s63a_s2 |  |  | 0.20785 | 50 | wye | 0 | 0 | 0 | -16 | 16 | 10 | 10 | 0.0068 | 0.006 | 0.006
xfs64b:xfs64b | 1 | 1 | xfbus_xfs64b_B |  |  | 4.1569 | 100 | wye | s64b_s1 |  |  | 0.20785 | 100 | wye | 0 | 0 | 0 | -16 | 16 | 10 | 10 | 0.0068 | 0.006 | 0.006
xfs64b:xfs64b | 1 | 1 | xfbus_xfs64b_B |  |  | 4.1569 | 100 | wye | s64b_s2 |  |  | 0.20785 | 100 | wye | 0 | 0 | 0 | -16 | 16 | 10 | 10 | 0.0068 | 0.006 | 0.006
xfs66c:xfs66c | 1 | 1 | xfbus_xfs66c_C |  |  | 4.1569 | 100 | wye | s66c_s1 |  |  | 0.20785 | 100 | wye | 0 | 0 | 0 | -16 | 16 | 10 | 10 | 0.0068 | 0.006 | 0.006
xfs66c:xfs66c | 1 | 1 | xfbus_xfs66c_C |  |  | 4.1569 | 100 | wye | s66c_s2 |  |  | 0.20785 | 100 | wye | 0 | 0 | 0 | -16 | 16 | 10 | 10 | 0.0068 | 0.006 | 0.006
xfs68a:xfs68a | 1 | 1 | xfbus_xfs68a_A |  |  | 4.1569 | 25 | wye | s68a_s1 |  |  | 0.20785 | 25 | wye | 0 | 0 | 0 | -16 | 16 | 10 | 10 | 0.0068 | 0.006 | 0.006
xfs68a:xfs68a | 1 | 1 | xfbus_xfs68a_A |  |  | 4.1569 | 25 | wye | s68a_s2 |  |  | 0.20785 | 25 | wye | 0 | 0 | 0 | -16 | 16 | 10 | 10 | 0.0068 | 0.006 | 0.006
xfs69a:xfs69a | 1 | 1 | xfbus_xfs69a_A |  |  | 4.1569 | 50 | wye | s69a_s1 |  |  | 0.20785 | 50 | wye | 0 | 0 | 0 | -16 | 16 | 10 | 10 | 0.0068 | 0.006 | 0.006
xfs69a:xfs69a | 1 | 1 | xfbus_xfs69a_A |  |  | 4.1569 | 50 | wye | s69a_s2 |  |  | 0.20785 | 50 | wye | 0 | 0 | 0 | -16 | 16 | 10 | 10 | 0.0068 | 0.006 | 0.006
xfs6c:xfs6c | 1 | 1 | xfbus_xfs6c_C |  |  | 4.1569 | 50 | wye | s6c_s1 |  |  | 0.20785 | 50 | wye | 0 | 0 | 0 | -16 | 16 | 10 | 10 | 0.0068 | 0.006 | 0.006
xfs6c:xfs6c | 1 | 1 | xfbus_xfs6c_C |  |  | 4.1569 | 50 | wye | s6c_s2 |  |  | 0.20785 | 50 | wye | 0 | 0 | 0 | -16 | 16 | 10 | 10 | 0.0068 | 0.006 | 0.006
xfs70a:xfs70a | 1 | 1 | xfbus_xfs70a_A |  |  | 4.1569 | 25 | wye | s70a_s1 |  |  | 0.20785 | 25 | wye | 0 | 0 | 0 | -16 | 16 | 10 | 10 | 0.0068 | 0.006 | 0.006
xfs70a:xfs70a | 1 | 1 | xfbus_xfs70a_A |  |  | 4.1569 | 25 | wye | s70a_s2 |  |  | 0.20785 | 25 | wye | 0 | 0 | 0 | -16 | 16 | 10 | 10 | 0.0068 | 0.006 | 0.006
xfs71a:xfs71a | 1 | 1 | xfbus_xfs71a_A |  |  | 4.1569 | 50 | wye | s71a_s1 |  |  | 0.20785 | 50 | wye | 0 | 0 | 0 | -16 | 16 | 10 | 10 | 0.0068 | 0.006 | 0.006
xfs71a:xfs71a | 1 | 1 | xfbus_xfs71a_A |  |  | 4.1569 | 50 | wye | s71a_s2 |  |  | 0.20785 | 50 | wye | 0 | 0 | 0 | -16 | 16 | 10 | 10 | 0.0068 | 0.006 | 0.006
xfs73c:xfs73c | 1 | 1 | xfbus_xfs73c_C |  |  | 4.1569 | 50 | wye | s73c_s1 |  |  | 0.20785 | 50 | wye | 0 | 0 | 0 | -16 | 16 | 10 | 10 | 0.0068 | 0.006 | 0.006
xfs73c:xfs73c | 1 | 1 | xfbus_xfs73c_C |  |  | 4.1569 | 50 | wye | s73c_s2 |  |  | 0.20785 | 50 | wye | 0 | 0 | 0 | -16 | 16 | 10 | 10 | 0.0068 | 0.006 | 0.006
xfs74c:xfs74c | 1 | 1 | xfbus_xfs74c_C |  |  | 4.1569 | 50 | wye | s74c_s1 |  |  | 0.20785 | 50 | wye | 0 | 0 | 0 | -16 | 16 | 10 | 10 | 0.0068 | 0.006 | 0.006
xfs74c:xfs74c | 1 | 1 | xfbus_xfs74c_C |  |  | 4.1569 | 50 | wye | s74c_s2 |  |  | 0.20785 | 50 | wye | 0 | 0 | 0 | -16 | 16 | 10 | 10 | 0.0068 | 0.006 | 0.006
xfs75c:xfs75c | 1 | 1 | xfbus_xfs75c_C |  |  | 4.1569 | 50 | wye | s75c_s1 |  |  | 0.20785 | 50 | wye | 0 | 0 | 0 | -16 | 16 | 10 | 10 | 0.0068 | 0.006 | 0.006
xfs75c:xfs75c | 1 | 1 | xfbus_xfs75c_C |  |  | 4.1569 | 50 | wye | s75c_s2 |  |  | 0.20785 | 50 | wye | 0 | 0 | 0 | -16 | 16 | 10 | 10 | 0.0068 | 0.006 | 0.006
xfs77b:xfs77b | 1 | 1 | xfbus_xfs77b_B |  |  | 4.1569 | 50 | wye | s77b_s1 |  |  | 0.20785 | 50 | wye | 0 | 0 | 0 | -16 | 16 | 10 | 10 | 0.0068 | 0.006 | 0.006
xfs77b:xfs77b | 1 | 1 | xfbus_xfs77b_B |  |  | 4.1569 | 50 | wye | s77b_s2 |  |  | 0.20785 | 50 | wye | 0 | 0 | 0 | -16 | 16 | 10 | 10 | 0.0068 | 0.006 | 0.006
xfs79a:xfs79a | 1 | 1 | xfbus_xfs79a_A |  |  | 4.1569 | 50 | wye | s79a_s1 |  |  | 0.20785 | 50 | wye | 0 | 0 | 0 | -16 | 16 | 10 | 10 | 0.0068 | 0.006 | 0.006
xfs79a:xfs79a | 1 | 1 | xfbus_xfs79a_A |  |  | 4.1569 | 50 | wye | s79a_s2 |  |  | 0.20785 | 50 | wye | 0 | 0 | 0 | -16 | 16 | 10 | 10 | 0.0068 | 0.006 | 0.006
xfs7a:xfs7a | 1 | 1 | xfbus_xfs7a_A |  |  | 4.1569 | 25 | wye | s7a_s1 |  |  | 0.20785 | 25 | wye | 0 | 0 | 0 | -16 | 16 | 10 | 10 | 0.0068 | 0.006 | 0.006
xfs7a:xfs7a | 1 | 1 | xfbus_xfs7a_A |  |  | 4.1569 | 25 | wye | s7a_s2 |  |  | 0.20785 | 25 | wye | 0 | 0 | 0 | -16 | 16 | 10 | 10 | 0.0068 | 0.006 | 0.006
xfs80b:xfs80b | 1 | 1 | xfbus_xfs80b_B |  |  | 4.1569 | 50 | wye | s80b_s1 |  |  | 0.20785 | 50 | wye | 0 | 0 | 0 | -16 | 16 | 10 | 10 | 0.0068 | 0.006 | 0.006
xfs80b:xfs80b | 1 | 1 | xfbus_xfs80b_B |  |  | 4.1569 | 50 | wye | s80b_s2 |  |  | 0.20785 | 50 | wye | 0 | 0 | 0 | -16 | 16 | 10 | 10 | 0.0068 | 0.006 | 0.006
xfs82a:xfs82a | 1 | 1 | xfbus_xfs82a_A |  |  | 4.1569 | 50 | wye | s82a_s1 |  |  | 0.20785 | 50 | wye | 0 | 0 | 0 | -16 | 16 | 10 | 10 | 0.0068 | 0.006 | 0.006
xfs82a:xfs82a | 1 | 1 | xfbus_xfs82a_A |  |  | 4.1569 | 50 | wye | s82a_s2 |  |  | 0.20785 | 50 | wye | 0 | 0 | 0 | -16 | 16 | 10 | 10 | 0.0068 | 0.006 | 0.006
xfs83c:xfs83c | 1 | 1 | xfbus_xfs83c_C |  |  | 4.1569 | 25 | wye | s83c_s1 |  |  | 0.20785 | 25 | wye | 0 | 0 | 0 | -16 | 16 | 10 | 10 | 0.0068 | 0.006 | 0.006
xfs83c:xfs83c | 1 | 1 | xfbus_xfs83c_C |  |  | 4.1569 | 25 | wye | s83c_s2 |  |  | 0.20785 | 25 | wye | 0 | 0 | 0 | -16 | 16 | 10 | 10 | 0.0068 | 0.006 | 0.006
xfs84c:xfs84c | 1 | 1 | xfbus_xfs84c_C |  |  | 4.1569 | 25 | wye | s84c_s1 |  |  | 0.20785 | 25 | wye | 0 | 0 | 0 | -16 | 16 | 10 | 10 | 0.0068 | 0.006 | 0.006
xfs84c:xfs84c | 1 | 1 | xfbus_xfs84c_C |  |  | 4.1569 | 25 | wye | s84c_s2 |  |  | 0.20785 | 25 | wye | 0 | 0 | 0 | -16 | 16 | 10 | 10 | 0.0068 | 0.006 | 0.006
xfs85c:xfs85c | 1 | 1 | xfbus_xfs85c_C |  |  | 4.1569 | 50 | wye | s85c_s1 |  |  | 0.20785 | 50 | wye | 0 | 0 | 0 | -16 | 16 | 10 | 10 | 0.0068 | 0.006 | 0.006
xfs85c:xfs85c | 1 | 1 | xfbus_xfs85c_C |  |  | 4.1569 | 50 | wye | s85c_s2 |  |  | 0.20785 | 50 | wye | 0 | 0 | 0 | -16 | 16 | 10 | 10 | 0.0068 | 0.006 | 0.006
xfs86b:xfs86b | 1 | 1 | xfbus_xfs86b_B |  |  | 4.1569 | 25 | wye | s86b_s1 |  |  | 0.20785 | 25 | wye | 0 | 0 | 0 | -16 | 16 | 10 | 10 | 0.0068 | 0.006 | 0.006
xfs86b:xfs86b | 1 | 1 | xfbus_xfs86b_B |  |  | 4.1569 | 25 | wye | s86b_s2 |  |  | 0.20785 | 25 | wye | 0 | 0 | 0 | -16 | 16 | 10 | 10 | 0.0068 | 0.006 | 0.006
xfs87b:xfs87b | 1 | 1 | xfbus_xfs87b_B |  |  | 4.1569 | 50 | wye | s87b_s1 |  |  | 0.20785 | 50 | wye | 0 | 0 | 0 | -16 | 16 | 10 | 10 | 0.0068 | 0.006 | 0.006
xfs87b:xfs87b | 1 | 1 | xfbus_xfs87b_B |  |  | 4.1569 | 50 | wye | s87b_s2 |  |  | 0.20785 | 50 | wye | 0 | 0 | 0 | -16 | 16 | 10 | 10 | 0.0068 | 0.006 | 0.006
xfs88a:xfs88a | 1 | 1 | xfbus_xfs88a_A |  |  | 4.1569 | 50 | wye | s88a_s1 |  |  | 0.20785 | 50 | wye | 0 | 0 | 0 | -16 | 16 | 10 | 10 | 0.0068 | 0.006 | 0.006
xfs88a:xfs88a | 1 | 1 | xfbus_xfs88a_A |  |  | 4.1569 | 50 | wye | s88a_s2 |  |  | 0.20785 | 50 | wye | 0 | 0 | 0 | -16 | 16 | 10 | 10 | 0.0068 | 0.006 | 0.006
xfs90b:xfs90b | 1 | 1 | xfbus_xfs90b_B |  |  | 4.1569 | 50 | wye | s90b_s1 |  |  | 0.20785 | 50 | wye | 0 | 0 | 0 | -16 | 16 | 10 | 10 | 0.0068 | 0.006 | 0.006
xfs90b:xfs90b | 1 | 1 | xfbus_xfs90b_B |  |  | 4.1569 | 50 | wye | s90b_s2 |  |  | 0.20785 | 50 | wye | 0 | 0 | 0 | -16 | 16 | 10 | 10 | 0.0068 | 0.006 | 0.006
xfs92c:xfs92c | 1 | 1 | xfbus_xfs92c_C |  |  | 4.1569 | 50 | wye | s92c_s1 |  |  | 0.20785 | 50 | wye | 0 | 0 | 0 | -16 | 16 | 10 | 10 | 0.0068 | 0.006 | 0.006
xfs92c:xfs92c | 1 | 1 | xfbus_xfs92c_C |  |  | 4.1569 | 50 | wye | s92c_s2 |  |  | 0.20785 | 50 | wye | 0 | 0 | 0 | -16 | 16 | 10 | 10 | 0.0068 | 0.006 | 0.006
xfs94a:xfs94a | 1 | 1 | xfbus_xfs94a_A |  |  | 4.1569 | 50 | wye | s94a_s1 |  |  | 0.20785 | 50 | wye | 0 | 0 | 0 | -16 | 16 | 10 | 10 | 0.0068 | 0.006 | 0.006
xfs94a:xfs94a | 1 | 1 | xfbus_xfs94a_A |  |  | 4.1569 | 50 | wye | s94a_s2 |  |  | 0.20785 | 50 | wye | 0 | 0 | 0 | -16 | 16 | 10 | 10 | 0.0068 | 0.006 | 0.006
xfs95b:xfs95b | 1 | 1 | xfbus_xfs95b_B |  |  | 4.1569 | 25 | wye | s95b_s1 |  |  | 0.20785 | 25 | wye | 0 | 0 | 0 | -16 | 16 | 10 | 10 | 0.0068 | 0.006 | 0.006
xfs95b:xfs95b | 1 | 1 | xfbus_xfs95b_B |  |  | 4.1569 | 25 | wye | s95b_s2 |  |  | 0.20785 | 25 | wye | 0 | 0 | 0 | -16 | 16 | 10 | 10 | 0.0068 | 0.006 | 0.006
xfs96b:xfs96b | 1 | 1 | xfbus_xfs96b_B |  |  | 4.1569 | 25 | wye | s96b_s1 |  |  | 0.20785 | 25 | wye | 0 | 0 | 0 | -16 | 16 | 10 | 10 | 0.0068 | 0.006 | 0.006
xfs96b:xfs96b | 1 | 1 | xfbus_xfs96b_B |  |  | 4.1569 | 25 | wye | s96b_s2 |  |  | 0.20785 | 25 | wye | 0 | 0 | 0 | -16 | 16 | 10 | 10 | 0.0068 | 0.006 | 0.006
xfs98a:xfs98a | 1 | 1 | xfbus_xfs98a_A |  |  | 4.1569 | 50 | wye | s98a_s1 |  |  | 0.20785 | 50 | wye | 0 | 0 | 0 | -16 | 16 | 10 | 10 | 0.0068 | 0.006 | 0.006
xfs98a:xfs98a | 1 | 1 | xfbus_xfs98a_A |  |  | 4.1569 | 50 | wye | s98a_s2 |  |  | 0.20785 | 50 | wye | 0 | 0 | 0 | -16 | 16 | 10 | 10 | 0.0068 | 0.006 | 0.006
xfs99b:xfs99b | 1 | 1 | xfbus_xfs99b_B |  |  | 4.1569 | 50 | wye | s99b_s1 |  |  | 0.20785 | 50 | wye | 0 | 0 | 0 | -16 | 16 | 10 | 10 | 0.0068 | 0.006 | 0.006
xfs99b:xfs99b | 1 | 1 | xfbus_xfs99b_B |  |  | 4.1569 | 50 | wye | s99b_s2 |  |  | 0.20785 | 50 | wye | 0 | 0 | 0 | -16 | 16 | 10 | 10 | 0.0068 | 0.006 | 0.006
xfs9a:xfs9a | 1 | 1 | xfbus_xfs9a_A |  |  | 4.1569 | 50 | wye | s9a_s1 |  |  | 0.20785 | 50 | wye | 0 | 0 | 0 | -16 | 16 | 10 | 10 | 0.0068 | 0.006 | 0.006
xfs9a:xfs9a | 1 | 1 | xfbus_xfs9a_A |  |  | 4.1569 | 50 | wye | s9a_s2 |  |  | 0.20785 | 50 | wye | 0 | 0 | 0 | -16 | 16 | 10 | 10 | 0.0068 | 0.006 | 0.006
End of Multiphase 2W Transformer
Multiphase 2W Transformer with Mutual Impedance
ID | Status | Number of phases | Bus1_A | Bus1_B | Bus1_C | V1 (kV) | S_base1 (kVA) | Conn. type1 | Bus2_A | Bus2_B | Bus2_C | V2 (kV) | S_base2 (kVA) | Conn. type2 | Tap 1 | Tap 2 | Tap 3 | Lowest Tap | Highest Tap | Min Range (%) | Max Range (%) | Z0 leakage (pu) | Z1 leakage (pu) | X0/R0 | X1/R1 | No Load Loss (kW)
xfs100c:xfs100c | 1 | 1 | 100_C |  |  | 4.1569 | 50 | wye | xfbus_xfs100c_C |  |  | 4.1569 | 50 | wye | 0 | 0 | 0 | -16 | 16 | 10 | 10 | 0.014865 | 0.014865 | 2.2667 | 2.2667 | 0.1
xfs102c:xfs102c | 1 | 1 | 102_C |  |  | 4.1569 | 25 | wye | xfbus_xfs102c_C |  |  | 4.1569 | 25 | wye | 0 | 0 | 0 | -16 | 16 | 10 | 10 | 0.014865 | 0.014865 | 2.2667 | 2.2667 | 0.05
xfs103c:xfs103c | 1 | 1 | 103_C |  |  | 4.1569 | 50 | wye | xfbus_xfs103c_C |  |  | 4.1569 | 50 | wye | 0 | 0 | 0 | -16 | 16 | 10 | 10 | 0.014865 | 0.014865 | 2.2667 | 2.2667 | 0.1
xfs104c:xfs104c | 1 | 1 | 104_C |  |  | 4.1569 | 50 | wye | xfbus_xfs104c_C |  |  | 4.1569 | 50 | wye | 0 | 0 | 0 | -16 | 16 | 10 | 10 | 0.014865 | 0.014865 | 2.2667 | 2.2667 | 0.1
xfs106b:xfs106b | 1 | 1 | 106_B |  |  | 4.1569 | 50 | wye | xfbus_xfs106b_B |  |  | 4.1569 | 50 | wye | 0 | 0 | 0 | -16 | 16 | 10 | 10 | 0.014865 | 0.014865 | 2.2667 | 2.2667 | 0.1
xfs107b:xfs107b | 1 | 1 | 107_B |  |  | 4.1569 | 50 | wye | xfbus_xfs107b_B |  |  | 4.1569 | 50 | wye | 0 | 0 | 0 | -16 | 16 | 10 | 10 | 0.014865 | 0.014865 | 2.2667 | 2.2667 | 0.1
xfs109a:xfs109a | 1 | 1 | 109_A |  |  | 4.1569 | 50 | wye | xfbus_xfs109a_A |  |  | 4.1569 | 50 | wye | 0 | 0 | 0 | -16 | 16 | 10 | 10 | 0.014865 | 0.014865 | 2.2667 | 2.2667 | 0.1
xfs10a:xfs10a | 1 | 1 | 10_A |  |  | 4.1569 | 25 | wye | xfbus_xfs10a_A |  |  | 4.1569 | 25 | wye | 0 | 0 | 0 | -16 | 16 | 10 | 10 | 0.014865 | 0.014865 | 2.2667 | 2.2667 | 0.05
xfs111a:xfs111a | 1 | 1 | 111_A |  |  | 4.1569 | 25 | wye | xfbus_xfs111a_A |  |  | 4.1569 | 25 | wye | 0 | 0 | 0 | -16 | 16 | 10 | 10 | 0.014865 | 0.014865 | 2.2667 | 2.2667 | 0.05
xfs112a:xfs112a | 1 | 1 | 112_A |  |  | 4.1569 | 25 | wye | xfbus_xfs112a_A |  |  | 4.1569 | 25 | wye | 0 | 0 | 0 | -16 | 16 | 10 | 10 | 0.014865 | 0.014865 | 2.2667 | 2.2667 | 0.05
xfs113a:xfs113a | 1 | 1 | 113_A |  |  | 4.1569 | 50 | wye | xfbus_xfs113a_A |  |  | 4.1569 | 50 | wye | 0 | 0 | 0 | -16 | 16 | 10 | 10 | 0.014865 | 0.014865 | 2.2667 | 2.2667 | 0.1
xfs114a:xfs114a | 1 | 1 | 114_A |  |  | 4.1569 | 25 | wye | xfbus_xfs114a_A |  |  | 4.1569 | 25 | wye | 0 | 0 | 0 | -16 | 16 | 10 | 10 | 0.014865 | 0.014865 | 2.2667 | 2.2667 | 0.05
xfs11a:xfs11a | 1 | 1 | 11_A |  |  | 4.1569 | 50 | wye | xfbus_xfs11a_A |  |  | 4.1569 | 50 | wye | 0 | 0 | 0 | -16 | 16 | 10 | 10 | 0.014865 | 0.014865 | 2.2667 | 2.2667 | 0.1
xfs12b:xfs12b | 1 | 1 | 12_B |  |  | 4.1569 | 25 | wye | xfbus_xfs12b_B |  |  | 4.1569 | 25 | wye | 0 | 0 | 0 | -16 | 16 | 10 | 10 | 0.014865 | 0.014865 | 2.2667 | 2.2667 | 0.05
xfs16c:xfs16c | 1 | 1 | 16_C |  |  | 4.1569 | 50 | wye | xfbus_xfs16c_C |  |  | 4.1569 | 50 | wye | 0 | 0 | 0 | -16 | 16 | 10 | 10 | 0.014865 | 0.014865 | 2.2667 | 2.2667 | 0.1
xfs17c:xfs17c | 1 | 1 | 17_C |  |  | 4.1569 | 25 | wye | xfbus_xfs17c_C |  |  | 4.1569 | 25 | wye | 0 | 0 | 0 | -16 | 16 | 10 | 10 | 0.014865 | 0.014865 | 2.2667 | 2.2667 | 0.05
xfs19a:xfs19a | 1 | 1 | 19_A |  |  | 4.1569 | 50 | wye | xfbus_xfs19a_A |  |  | 4.1569 | 50 | wye | 0 | 0 | 0 | -16 | 16 | 10 | 10 | 0.014865 | 0.014865 | 2.2667 | 2.2667 | 0.1
xfs1a:xfs1a | 1 | 1 | 1_A |  |  | 4.1569 | 50 | wye | xfbus_xfs1a_A |  |  | 4.1569 | 50 | wye | 0 | 0 | 0 | -16 | 16 | 10 | 10 | 0.014865 | 0.014865 | 2.2667 | 2.2667 | 0.1
xfs20a:xfs20a | 1 | 1 | 20_A |  |  | 4.1569 | 50 | wye | xfbus_xfs20a_A |  |  | 4.1569 | 50 | wye | 0 | 0 | 0 | -16 | 16 | 10 | 10 | 0.014865 | 0.014865 | 2.2667 | 2.2667 | 0.1
xfs22b:xfs22b | 1 | 1 | 22_B |  |  | 4.1569 | 50 | wye | xfbus_xfs22b_B |  |  | 4.1569 | 50 | wye | 0 | 0 | 0 | -16 | 16 | 10 | 10 | 0.014865 | 0.014865 | 2.2667 | 2.2667 | 0.1
xfs24c:xfs24c | 1 | 1 | 24_C |  |  | 4.1569 | 50 | wye | xfbus_xfs24c_C |  |  | 4.1569 | 50 | wye | 0 | 0 | 0 | -16 | 16 | 10 | 10 | 0.014865 | 0.014865 | 2.2667 | 2.2667 | 0.1
xfs28a:xfs28a | 1 | 1 | 28_A |  |  | 4.1569 | 50 | wye | xfbus_xfs28a_A |  |  | 4.1569 | 50 | wye | 0 | 0 | 0 | -16 | 16 | 10 | 10 | 0.014865 | 0.014865 | 2.2667 | 2.2667 | 0.1
xfs29a:xfs29a | 1 | 1 | 29_A |  |  | 4.1569 | 50 | wye | xfbus_xfs29a_A |  |  | 4.1569 | 50 | wye | 0 | 0 | 0 | -16 | 16 | 10 | 10 | 0.014865 | 0.014865 | 2.2667 | 2.2667 | 0.1
xfs2b:xfs2b | 1 | 1 | 2_B |  |  | 4.1569 | 25 | wye | xfbus_xfs2b_B |  |  | 4.1569 | 25 | wye | 0 | 0 | 0 | -16 | 16 | 10 | 10 | 0.014865 | 0.014865 | 2.2667 | 2.2667 | 0.05
xfs30c:xfs30c | 1 | 1 | 30_C |  |  | 4.1569 | 50 | wye | xfbus_xfs30c_C |  |  | 4.1569 | 50 | wye | 0 | 0 | 0 | -16 | 16 | 10 | 10 | 0.014865 | 0.014865 | 2.2667 | 2.2667 | 0.1
xfs31c:xfs31c | 1 | 1 | 31_C |  |  | 4.1569 | 25 | wye | xfbus_xfs31c_C |  |  | 4.1569 | 25 | wye | 0 | 0 | 0 | -16 | 16 | 10 | 10 | 0.014865 | 0.014865 | 2.2667 | 2.2667 | 0.05
xfs32c:xfs32c | 1 | 1 | 32_C |  |  | 4.1569 | 25 | wye | xfbus_xfs32c_C |  |  | 4.1569 | 25 | wye | 0 | 0 | 0 | -16 | 16 | 10 | 10 | 0.014865 | 0.014865 | 2.2667 | 2.2667 | 0.05
xfs33a:xfs33a | 1 | 1 | 33_A |  |  | 4.1569 | 50 | wye | xfbus_xfs33a_A |  |  | 4.1569 | 50 | wye | 0 | 0 | 0 | -16 | 16 | 10 | 10 | 0.014865 | 0.014865 | 2.2667 | 2.2667 | 0.1
xfs34c:xfs34c | 1 | 1 | 34_C |  |  | 4.1569 | 50 | wye | xfbus_xfs34c_C |  |  | 4.1569 | 50 | wye | 0 | 0 | 0 | -16 | 16 | 10 | 10 | 0.014865 | 0.014865 | 2.2667 | 2.2667 | 0.1
xfs37a:xfs37a | 1 | 1 | 37_A |  |  | 4.1569 | 50 | wye | xfbus_xfs37a_A |  |  | 4.1569 | 50 | wye | 0 | 0 | 0 | -16 | 16 | 10 | 10 | 0.014865 | 0.014865 | 2.2667 | 2.2667 | 0.1
xfs38b:xfs38b | 1 | 1 | 38_B |  |  | 4.1569 | 25 | wye | xfbus_xfs38b_B |  |  | 4.1569 | 25 | wye | 0 | 0 | 0 | -16 | 16 | 10 | 10 | 0.014865 | 0.014865 | 2.2667 | 2.2667 | 0.05
xfs39b:xfs39b | 1 | 1 | 39_B |  |  | 4.1569 | 25 | wye | xfbus_xfs39b_B |  |  | 4.1569 | 25 | wye | 0 | 0 | 0 | -16 | 16 | 10 | 10 | 0.014865 | 0.014865 | 2.2667 | 2.2667 | 0.05
xfs41c:xfs41c | 1 | 1 | 41_C |  |  | 4.1569 | 25 | wye | xfbus_xfs41c_C |  |  | 4.1569 | 25 | wye | 0 | 0 | 0 | -16 | 16 | 10 | 10 | 0.014865 | 0.014865 | 2.2667 | 2.2667 | 0.05
xfs42a:xfs42a | 1 | 1 | 42_A |  |  | 4.1569 | 25 | wye | xfbus_xfs42a_A |  |  | 4.1569 | 25 | wye | 0 | 0 | 0 | -16 | 16 | 10 | 10 | 0.014865 | 0.014865 | 2.2667 | 2.2667 | 0.05
xfs43b:xfs43b | 1 | 1 | 43_B |  |  | 4.1569 | 50 | wye | xfbus_xfs43b_B |  |  | 4.1569 | 50 | wye | 0 | 0 | 0 | -16 | 16 | 10 | 10 | 0.014865 | 0.014865 | 2.2667 | 2.2667 | 0.1
xfs45a:xfs45a | 1 | 1 | 45_A |  |  | 4.1569 | 25 | wye | xfbus_xfs45a_A |  |  | 4.1569 | 25 | wye | 0 | 0 | 0 | -16 | 16 | 10 | 10 | 0.014865 | 0.014865 | 2.2667 | 2.2667 | 0.05
xfs46a:xfs46a | 1 | 1 | 46_A |  |  | 4.1569 | 25 | wye | xfbus_xfs46a_A |  |  | 4.1569 | 25 | wye | 0 | 0 | 0 | -16 | 16 | 10 | 10 | 0.014865 | 0.014865 | 2.2667 | 2.2667 | 0.05
xfs49a:xfs49a | 1 | 1 | 49_A |  |  | 4.1569 | 50 | wye | xfbus_xfs49a_A |  |  | 4.1569 | 50 | wye | 0 | 0 | 0 | -16 | 16 | 10 | 10 | 0.014865 | 0.014865 | 2.2667 | 2.2667 | 0.1
xfs49b:xfs49b | 1 | 1 | 49_B |  |  | 4.1569 | 100 | wye | xfbus_xfs49b_B |  |  | 4.1569 | 100 | wye | 0 | 0 | 0 | -16 | 16 | 10 | 10 | 0.014865 | 0.014865 | 2.2667 | 2.2667 | 0.2
xfs49c:xfs49c | 1 | 1 | 49_C |  |  | 4.1569 | 50 | wye | xfbus_xfs49c_C |  |  | 4.1569 | 50 | wye | 0 | 0 | 0 | -16 | 16 | 10 | 10 | 0.014865 | 0.014865 | 2.2667 | 2.2667 | 0.1
xfs4c:xfs4c | 1 | 1 | 4_C |  |  | 4.1569 | 50 | wye | xfbus_xfs4c_C |  |  | 4.1569 | 50 | wye | 0 | 0 | 0 | -16 | 16 | 10 | 10 | 0.014865 | 0.014865 | 2.2667 | 2.2667 | 0.1
xfs50c:xfs50c | 1 | 1 | 50_C |  |  | 4.1569 | 50 | wye | xfbus_xfs50c_C |  |  | 4.1569 | 50 | wye | 0 | 0 | 0 | -16 | 16 | 10 | 10 | 0.014865 | 0.014865 | 2.2667 | 2.2667 | 0.1
xfs51a:xfs51a | 1 | 1 | 51_A |  |  | 4.1569 | 25 | wye | xfbus_xfs51a_A |  |  | 4.1569 | 25 | wye | 0 | 0 | 0 | -16 | 16 | 10 | 10 | 0.014865 | 0.014865 | 2.2667 | 2.2667 | 0.05
xfs52a:xfs52a | 1 | 1 | 52_A |  |  | 4.1569 | 50 | wye | xfbus_xfs52a_A |  |  | 4.1569 | 50 | wye | 0 | 0 | 0 | -16 | 16 | 10 | 10 | 0.014865 | 0.014865 | 2.2667 | 2.2667 | 0.1
xfs53a:xfs53a | 1 | 1 | 53_A |  |  | 4.1569 | 50 | wye | xfbus_xfs53a_A |  |  | 4.1569 | 50 | wye | 0 | 0 | 0 | -16 | 16 | 10 | 10 | 0.014865 | 0.014865 | 2.2667 | 2.2667 | 0.1
xfs55a:xfs55a | 1 | 1 | 55_A |  |  | 4.1569 | 25 | wye | xfbus_xfs55a_A |  |  | 4.1569 | 25 | wye | 0 | 0 | 0 | -16 | 16 | 10 | 10 | 0.014865 | 0.014865 | 2.2667 | 2.2667 | 0.05
xfs56b:xfs56b | 1 | 1 | 56_B |  |  | 4.1569 | 25 | wye | xfbus_xfs56b_B |  |  | 4.1569 | 25 | wye | 0 | 0 | 0 | -16 | 16 | 10 | 10 | 0.014865 | 0.014865 | 2.2667 | 2.2667 | 0.05
xfs58b:xfs58b | 1 | 1 | 58_B |  |  | 4.1569 | 25 | wye | xfbus_xfs58b_B |  |  | 4.1569 | 25 | wye | 0 | 0 | 0 | -16 | 16 | 10 | 10 | 0.014865 | 0.014865 | 2.2667 | 2.2667 | 0.05
xfs59b:xfs59b | 1 | 1 | 59_B |  |  | 4.1569 | 25 | wye | xfbus_xfs59b_B |  |  | 4.1569 | 25 | wye | 0 | 0 | 0 | -16 | 16 | 10 | 10 | 0.014865 | 0.014865 | 2.2667 | 2.2667 | 0.05
xfs5c:xfs5c | 1 | 1 | 5_C |  |  | 4.1569 | 25 | wye | xfbus_xfs5c_C |  |  | 4.1569 | 25 | wye | 0 | 0 | 0 | -16 | 16 | 10 | 10 | 0.014865 | 0.014865 | 2.2667 | 2.2667 | 0.05
xfs60a:xfs60a | 1 | 1 | 60_A |  |  | 4.1569 | 25 | wye | xfbus_xfs60a_A |  |  | 4.1569 | 25 | wye | 0 | 0 | 0 | -16 | 16 | 10 | 10 | 0.014865 | 0.014865 | 2.2667 | 2.2667 | 0.05
xfs62c:xfs62c | 1 | 1 | 62_C |  |  | 4.1569 | 50 | wye | xfbus_xfs62c_C |  |  | 4.1569 | 50 | wye | 0 | 0 | 0 | -16 | 16 | 10 | 10 | 0.014865 | 0.014865 | 2.2667 | 2.2667 | 0.1
xfs63a:xfs63a | 1 | 1 | 63_A |  |  | 4.1569 | 50 | wye | xfbus_xfs63a_A |  |  | 4.1569 | 50 | wye | 0 | 0 | 0 | -16 | 16 | 10 | 10 | 0.014865 | 0.014865 | 2.2667 | 2.2667 | 0.1
xfs64b:xfs64b | 1 | 1 | 64_B |  |  | 4.1569 | 100 | wye | xfbus_xfs64b_B |  |  | 4.1569 | 100 | wye | 0 | 0 | 0 | -16 | 16 | 10 | 10 | 0.014865 | 0.014865 | 2.2667 | 2.2667 | 0.2
xfs66c:xfs66c | 1 | 1 | 66_C |  |  | 4.1569 | 100 | wye | xfbus_xfs66c_C |  |  | 4.1569 | 100 | wye | 0 | 0 | 0 | -16 | 16 | 10 | 10 | 0.014865 | 0.014865 | 2.2667 | 2.2667 | 0.2
xfs68a:xfs68a | 1 | 1 | 68_A |  |  | 4.1569 | 25 | wye | xfbus_xfs68a_A |  |  | 4.1569 | 25 | wye | 0 | 0 | 0 | -16 | 16 | 10 | 10 | 0.014865 | 0.014865 | 2.2667 | 2.2667 | 0.05
xfs69a:xfs69a | 1 | 1 | 69_A |  |  | 4.1569 | 50 | wye | xfbus_xfs69a_A |  |  | 4.1569 | 50 | wye | 0 | 0 | 0 | -16 | 16 | 10 | 10 | 0.014865 | 0.014865 | 2.2667 | 2.2667 | 0.1
xfs6c:xfs6c | 1 | 1 | 6_C |  |  | 4.1569 | 50 | wye | xfbus_xfs6c_C |  |  | 4.1569 | 50 | wye | 0 | 0 | 0 | -16 | 16 | 10 | 10 | 0.014865 | 0.014865 | 2.2667 | 2.2667 | 0.1
xfs70a:xfs70a | 1 | 1 | 70_A |  |  | 4.1569 | 25 | wye | xfbus_xfs70a_A |  |  | 4.1569 | 25 | wye | 0 | 0 | 0 | -16 | 16 | 10 | 10 | 0.014865 | 0.014865 | 2.2667 | 2.2667 | 0.05
xfs71a:xfs71a | 1 | 1 | 71_A |  |  | 4.1569 | 50 | wye | xfbus_xfs71a_A |  |  | 4.1569 | 50 | wye | 0 | 0 | 0 | -16 | 16 | 10 | 10 | 0.014865 | 0.014865 | 2.2667 | 2.2667 | 0.1
xfs73c:xfs73c | 1 | 1 | 73_C |  |  | 4.1569 | 50 | wye | xfbus_xfs73c_C |  |  | 4.1569 | 50 | wye | 0 | 0 | 0 | -16 | 16 | 10 | 10 | 0.014865 | 0.014865 | 2.2667 | 2.2667 | 0.1
xfs74c:xfs74c | 1 | 1 | 74_C |  |  | 4.1569 | 50 | wye | xfbus_xfs74c_C |  |  | 4.1569 | 50 | wye | 0 | 0 | 0 | -16 | 16 | 10 | 10 | 0.014865 | 0.014865 | 2.2667 | 2.2667 | 0.1
xfs75c:xfs75c | 1 | 1 | 75_C |  |  | 4.1569 | 50 | wye | xfbus_xfs75c_C |  |  | 4.1569 | 50 | wye | 0 | 0 | 0 | -16 | 16 | 10 | 10 | 0.014865 | 0.014865 | 2.2667 | 2.2667 | 0.1
xfs77b:xfs77b | 1 | 1 | 77_B |  |  | 4.1569 | 50 | wye | xfbus_xfs77b_B |  |  | 4.1569 | 50 | wye | 0 | 0 | 0 | -16 | 16 | 10 | 10 | 0.014865 | 0.014865 | 2.2667 | 2.2667 | 0.1
xfs79a:xfs79a | 1 | 1 | 79_A |  |  | 4.1569 | 50 | wye | xfbus_xfs79a_A |  |  | 4.1569 | 50 | wye | 0 | 0 | 0 | -16 | 16 | 10 | 10 | 0.014865 | 0.014865 | 2.2667 | 2.2667 | 0.1
xfs7a:xfs7a | 1 | 1 | 7_A |  |  | 4.1569 | 25 | wye | xfbus_xfs7a_A |  |  | 4.1569 | 25 | wye | 0 | 0 | 0 | -16 | 16 | 10 | 10 | 0.014865 | 0.014865 | 2.2667 | 2.2667 | 0.05
xfs80b:xfs80b | 1 | 1 | 80_B |  |  | 4.1569 | 50 | wye | xfbus_xfs80b_B |  |  | 4.1569 | 50 | wye | 0 | 0 | 0 | -16 | 16 | 10 | 10 | 0.014865 | 0.014865 | 2.2667 | 2.2667 | 0.1
xfs82a:xfs82a | 1 | 1 | 82_A |  |  | 4.1569 | 50 | wye | xfbus_xfs82a_A |  |  | 4.1569 | 50 | wye | 0 | 0 | 0 | -16 | 16 | 10 | 10 | 0.014865 | 0.014865 | 2.2667 | 2.2667 | 0.1
xfs83c:xfs83c | 1 | 1 | 83_C |  |  | 4.1569 | 25 | wye | xfbus_xfs83c_C |  |  | 4.1569 | 25 | wye | 0 | 0 | 0 | -16 | 16 | 10 | 10 | 0.014865 | 0.014865 | 2.2667 | 2.2667 | 0.05
xfs84c:xfs84c | 1 | 1 | 84_C |  |  | 4.1569 | 25 | wye | xfbus_xfs84c_C |  |  | 4.1569 | 25 | wye | 0 | 0 | 0 | -16 | 16 | 10 | 10 | 0.014865 | 0.014865 | 2.2667 | 2.2667 | 0.05
xfs85c:xfs85c | 1 | 1 | 85_C |  |  | 4.1569 | 50 | wye | xfbus_xfs85c_C |  |  | 4.1569 | 50 | wye | 0 | 0 | 0 | -16 | 16 | 10 | 10 | 0.014865 | 0.014865 | 2.2667 | 2.2667 | 0.1
xfs86b:xfs86b | 1 | 1 | 86_B |  |  | 4.1569 | 25 | wye | xfbus_xfs86b_B |  |  | 4.1569 | 25 | wye | 0 | 0 | 0 | -16 | 16 | 10 | 10 | 0.014865 | 0.014865 | 2.2667 | 2.2667 | 0.05
xfs87b:xfs87b | 1 | 1 | 87_B |  |  | 4.1569 | 50 | wye | xfbus_xfs87b_B |  |  | 4.1569 | 50 | wye | 0 | 0 | 0 | -16 | 16 | 10 | 10 | 0.014865 | 0.014865 | 2.2667 | 2.2667 | 0.1
xfs88a:xfs88a | 1 | 1 | 88_A |  |  | 4.1569 | 50 | wye | xfbus_xfs88a_A |  |  | 4.1569 | 50 | wye | 0 | 0 | 0 | -16 | 16 | 10 | 10 | 0.014865 | 0.014865 | 2.2667 | 2.2667 | 0.1
xfs90b:xfs90b | 1 | 1 | 90_B |  |  | 4.1569 | 50 | wye | xfbus_xfs90b_B |  |  | 4.1569 | 50 | wye | 0 | 0 | 0 | -16 | 16 | 10 | 10 | 0.014865 | 0.014865 | 2.2667 | 2.2667 | 0.1
xfs92c:xfs92c | 1 | 1 | 92_C |  |  | 4.1569 | 50 | wye | xfbus_xfs92c_C |  |  | 4.1569 | 50 | wye | 0 | 0 | 0 | -16 | 16 | 10 | 10 | 0.014865 | 0.014865 | 2.2667 | 2.2667 | 0.1
xfs94a:xfs94a | 1 | 1 | 94_A |  |  | 4.1569 | 50 | wye | xfbus_xfs94a_A |  |  | 4.1569 | 50 | wye | 0 | 0 | 0 | -16 | 16 | 10 | 10 | 0.014865 | 0.014865 | 2.2667 | 2.2667 | 0.1
xfs95b:xfs95b | 1 | 1 | 95_B |  |  | 4.1569 | 25 | wye | xfbus_xfs95b_B |  |  | 4.1569 | 25 | wye | 0 | 0 | 0 | -16 | 16 | 10 | 10 | 0.014865 | 0.014865 | 2.2667 | 2.2667 | 0.05
xfs96b:xfs96b | 1 | 1 | 96_B |  |  | 4.1569 | 25 | wye | xfbus_xfs96b_B |  |  | 4.1569 | 25 | wye | 0 | 0 | 0 | -16 | 16 | 10 | 10 | 0.014865 | 0.014865 | 2.2667 | 2.2667 | 0.05
xfs98a:xfs98a | 1 | 1 | 98_A |  |  | 4.1569 | 50 | wye | xfbus_xfs98a_A |  |  | 4.1569 | 50 | wye | 0 | 0 | 0 | -16 | 16 | 10 | 10 | 0.014865 | 0.014865 | 2.2667 | 2.2667 | 0.1
xfs99b:xfs99b | 1 | 1 | 99_B |  |  | 4.1569 | 50 | wye | xfbus_xfs99b_B |  |  | 4.1569 | 50 | wye | 0 | 0 | 0 | -16 | 16 | 10 | 10 | 0.014865 | 0.014865 | 2.2667 | 2.2667 | 0.1
xfs9a:xfs9a | 1 | 1 | 9_A |  |  | 4.1569 | 50 | wye | xfbus_xfs9a_A |  |  | 4.1569 | 50 | wye | 0 | 0 | 0 | -16 | 16 | 10 | 10 | 0.014865 | 0.014865 | 2.2667 | 2.2667 | 0.1
End of Multiphase 2W Transformer with Mutual Impedance

## Bus
Bus | Base Voltage (V) | Initial Vmag | Unit (V, pu) | Angle (deg) | Type
1_C | 2401.7771 | 1 | pu | 120 | PQ
1_A | 2401.7771 | 1 | pu | 0 | PQ
1_B | 2401.7771 | 1 | pu | -120 | PQ
10_A | 2401.7771 | 1 | pu | 0 | PQ
100_B | 2401.7771 | 1 | pu | -120 | PQ
100_A | 2401.7771 | 1 | pu | 0 | PQ
100_C | 2401.7771 | 1 | pu | 120 | PQ
101_B | 2401.7771 | 1 | pu | -120 | PQ
101_A | 2401.7771 | 1 | pu | 0 | PQ
101_C | 2401.7771 | 1 | pu | 120 | PQ
102_C | 2401.7771 | 1 | pu | 120 | PQ
103_C | 2401.7771 | 1 | pu | 120 | PQ
104_C | 2401.7771 | 1 | pu | 120 | PQ
105_C | 2401.7771 | 1 | pu | 120 | PQ
105_A | 2401.7771 | 1 | pu | 0 | PQ
105_B | 2401.7771 | 1 | pu | -120 | PQ
106_B | 2401.7771 | 1 | pu | -120 | PQ
107_B | 2401.7771 | 1 | pu | -120 | PQ
108_C | 2401.7771 | 1 | pu | 120 | PQ
108_A | 2401.7771 | 1 | pu | 0 | PQ
108_B | 2401.7771 | 1 | pu | -120 | PQ
109_A | 2401.7771 | 1 | pu | 0 | PQ
11_A | 2401.7771 | 1 | pu | 0 | PQ
110_A | 2401.7771 | 1 | pu | 0 | PQ
111_A | 2401.7771 | 1 | pu | 0 | PQ
112_A | 2401.7771 | 1 | pu | 0 | PQ
113_A | 2401.7771 | 1 | pu | 0 | PQ
114_A | 2401.7771 | 1 | pu | 0 | PQ
12_B | 2401.7771 | 1 | pu | -120 | PQ
13_C | 2401.7771 | 1 | pu | 120 | PQ
13_A | 2401.7771 | 1 | pu | 0 | PQ
13_B | 2401.7771 | 1 | pu | -120 | PQ
135_C | 2401.7771 | 1 | pu | 120 | PQ
135_A | 2401.7771 | 1 | pu | 0 | PQ
135_B | 2401.7771 | 1 | pu | -120 | PQ
14_A | 2401.7771 | 1 | pu | 0 | PQ
149_C | 2401.7771 | 1 | pu | 120 | PQ
149_A | 2401.7771 | 1 | pu | 0 | PQ
149_B | 2401.7771 | 1 | pu | -120 | PQ
15_C | 2401.7771 | 1 | pu | 120 | PQ
150_C | 2401.7771 | 1 | pu | 120 | SLACK
150_A | 2401.7771 | 1 | pu | 0 | SLACK
150_B | 2401.7771 | 1 | pu | -120 | SLACK
150r_C | 2401.7771 | 1 | pu | 120 | PQ
150r_A | 2401.7771 | 1 | pu | 0 | PQ
150r_B | 2401.7771 | 1 | pu | -120 | PQ
151_C | 2401.7771 | 1 | pu | 120 | PQ
151_A | 2401.7771 | 1 | pu | 0 | PQ
151_B | 2401.7771 | 1 | pu | -120 | PQ
152_C | 2401.7771 | 1 | pu | 120 | PQ
152_A | 2401.7771 | 1 | pu | 0 | PQ
152_B | 2401.7771 | 1 | pu | -120 | PQ
16_C | 2401.7771 | 1 | pu | 120 | PQ
160_C | 2401.7771 | 1 | pu | 120 | PQ
160_A | 2401.7771 | 1 | pu | 0 | PQ
160_B | 2401.7771 | 1 | pu | -120 | PQ
160r_C | 2401.7771 | 1 | pu | 120 | PQ
160r_A | 2401.7771 | 1 | pu | 0 | PQ
160r_B | 2401.7771 | 1 | pu | -120 | PQ
17_C | 2401.7771 | 1 | pu | 120 | PQ
18_C | 2401.7771 | 1 | pu | 120 | PQ
18_A | 2401.7771 | 1 | pu | 0 | PQ
18_B | 2401.7771 | 1 | pu | -120 | PQ
19_A | 2401.7771 | 1 | pu | 0 | PQ
197_C | 2401.7771 | 1 | pu | 120 | PQ
197_A | 2401.7771 | 1 | pu | 0 | PQ
197_B | 2401.7771 | 1 | pu | -120 | PQ
2_B | 2401.7771 | 1 | pu | -120 | PQ
20_A | 2401.7771 | 1 | pu | 0 | PQ
21_C | 2401.7771 | 1 | pu | 120 | PQ
21_A | 2401.7771 | 1 | pu | 0 | PQ
21_B | 2401.7771 | 1 | pu | -120 | PQ
22_B | 2401.7771 | 1 | pu | -120 | PQ
23_C | 2401.7771 | 1 | pu | 120 | PQ
23_A | 2401.7771 | 1 | pu | 0 | PQ
23_B | 2401.7771 | 1 | pu | -120 | PQ
24_C | 2401.7771 | 1 | pu | 120 | PQ
25_B | 2401.7771 | 1 | pu | -120 | PQ
25_A | 2401.7771 | 1 | pu | 0 | PQ
25_C | 2401.7771 | 1 | pu | 120 | PQ
250_C | 2401.7771 | 1 | pu | 120 | PQ
250_A | 2401.7771 | 1 | pu | 0 | PQ
250_B | 2401.7771 | 1 | pu | -120 | PQ
25r_A | 2401.7771 | 1 | pu | 0 | PQ
25r_C | 2401.7771 | 1 | pu | 120 | PQ
26_A | 2401.7771 | 1 | pu | 0 | PQ
26_C | 2401.7771 | 1 | pu | 120 | PQ
27_A | 2401.7771 | 1 | pu | 0 | PQ
27_C | 2401.7771 | 1 | pu | 120 | PQ
28_C | 2401.7771 | 1 | pu | 120 | PQ
28_A | 2401.7771 | 1 | pu | 0 | PQ
28_B | 2401.7771 | 1 | pu | -120 | PQ
29_C | 2401.7771 | 1 | pu | 120 | PQ
29_A | 2401.7771 | 1 | pu | 0 | PQ
29_B | 2401.7771 | 1 | pu | -120 | PQ
3_C | 2401.7771 | 1 | pu | 120 | PQ
30_B | 2401.7771 | 1 | pu | -120 | PQ
30_A | 2401.7771 | 1 | pu | 0 | PQ
30_C | 2401.7771 | 1 | pu | 120 | PQ
300_C | 2401.7771 | 1 | pu | 120 | PQ
300_A | 2401.7771 | 1 | pu | 0 | PQ
300_B | 2401.7771 | 1 | pu | -120 | PQ
300_open_C | 2401.7771 | 1 | pu | 120 | PQ
300_open_A | 2401.7771 | 1 | pu | 0 | PQ
300_open_B | 2401.7771 | 1 | pu | -120 | PQ
31_C | 2401.7771 | 1 | pu | 120 | PQ
32_C | 2401.7771 | 1 | pu | 120 | PQ
33_A | 2401.7771 | 1 | pu | 0 | PQ
34_C | 2401.7771 | 1 | pu | 120 | PQ
35_C | 2401.7771 | 1 | pu | 120 | PQ
35_A | 2401.7771 | 1 | pu | 0 | PQ
35_B | 2401.7771 | 1 | pu | -120 | PQ
36_A | 2401.7771 | 1 | pu | 0 | PQ
36_B | 2401.7771 | 1 | pu | -120 | PQ
37_A | 2401.7771 | 1 | pu | 0 | PQ
38_B | 2401.7771 | 1 | pu | -120 | PQ
39_B | 2401.7771 | 1 | pu | -120 | PQ
4_C | 2401.7771 | 1 | pu | 120 | PQ
40_C | 2401.7771 | 1 | pu | 120 | PQ
40_A | 2401.7771 | 1 | pu | 0 | PQ
40_B | 2401.7771 | 1 | pu | -120 | PQ
41_C | 2401.7771 | 1 | pu | 120 | PQ
42_C | 2401.7771 | 1 | pu | 120 | PQ
42_A | 2401.7771 | 1 | pu | 0 | PQ
42_B | 2401.7771 | 1 | pu | -120 | PQ
43_B | 2401.7771 | 1 | pu | -120 | PQ
44_C | 2401.7771 | 1 | pu | 120 | PQ
44_A | 2401.7771 | 1 | pu | 0 | PQ
44_B | 2401.7771 | 1 | pu | -120 | PQ
45_A | 2401.7771 | 1 | pu | 0 | PQ
450_C | 2401.7771 | 1 | pu | 120 | PQ
450_A | 2401.7771 | 1 | pu | 0 | PQ
450_B | 2401.7771 | 1 | pu | -120 | PQ
46_A | 2401.7771 | 1 | pu | 0 | PQ
47_C | 2401.7771 | 1 | pu | 120 | PQ
47_A | 2401.7771 | 1 | pu | 0 | PQ
47_B | 2401.7771 | 1 | pu | -120 | PQ
48_C | 2401.7771 | 1 | pu | 120 | PQ
48_A | 2401.7771 | 1 | pu | 0 | PQ
48_B | 2401.7771 | 1 | pu | -120 | PQ
49_C | 2401.7771 | 1 | pu | 120 | PQ
49_A | 2401.7771 | 1 | pu | 0 | PQ
49_B | 2401.7771 | 1 | pu | -120 | PQ
5_C | 2401.7771 | 1 | pu | 120 | PQ
50_B | 2401.7771 | 1 | pu | -120 | PQ
50_A | 2401.7771 | 1 | pu | 0 | PQ
50_C | 2401.7771 | 1 | pu | 120 | PQ
51_C | 2401.7771 | 1 | pu | 120 | PQ
51_A | 2401.7771 | 1 | pu | 0 | PQ
51_B | 2401.7771 | 1 | pu | -120 | PQ
52_C | 2401.7771 | 1 | pu | 120 | PQ
52_A | 2401.7771 | 1 | pu | 0 | PQ
52_B | 2401.7771 | 1 | pu | -120 | PQ
53_C | 2401.7771 | 1 | pu | 120 | PQ
53_A | 2401.7771 | 1 | pu | 0 | PQ
53_B | 2401.7771 | 1 | pu | -120 | PQ
54_C | 2401.7771 | 1 | pu | 120 | PQ
54_A | 2401.7771 | 1 | pu | 0 | PQ
54_B | 2401.7771 | 1 | pu | -120 | PQ
55_C | 2401.7771 | 1 | pu | 120 | PQ
55_A | 2401.7771 | 1 | pu | 0 | PQ
55_B | 2401.7771 | 1 | pu | -120 | PQ
56_C | 2401.7771 | 1 | pu | 120 | PQ
56_A | 2401.7771 | 1 | pu | 0 | PQ
56_B | 2401.7771 | 1 | pu | -120 | PQ
57_C | 2401.7771 | 1 | pu | 120 | PQ
57_A | 2401.7771 | 1 | pu | 0 | PQ
57_B | 2401.7771 | 1 | pu | -120 | PQ
58_B | 2401.7771 | 1 | pu | -120 | PQ
59_B | 2401.7771 | 1 | pu | -120 | PQ
6_C | 2401.7771 | 1 | pu | 120 | PQ
60_C | 2401.7771 | 1 | pu | 120 | PQ
60_A | 2401.7771 | 1 | pu | 0 | PQ
60_B | 2401.7771 | 1 | pu | -120 | PQ
61_C | 2401.7771 | 1 | pu | 120 | PQ
61_A | 2401.7771 | 1 | pu | 0 | PQ
61_B | 2401.7771 | 1 | pu | -120 | PQ
610_C | 277.1281 | 1 | pu | 120 | PQ
610_A | 277.1281 | 1 | pu | 0 | PQ
610_B | 277.1281 | 1 | pu | -120 | PQ
61s_C | 2401.7771 | 1 | pu | 120 | PQ
61s_A | 2401.7771 | 1 | pu | 0 | PQ
61s_B | 2401.7771 | 1 | pu | -120 | PQ
62_B | 2401.7771 | 1 | pu | -120 | PQ
62_A | 2401.7771 | 1 | pu | 0 | PQ
62_C | 2401.7771 | 1 | pu | 120 | PQ
63_C | 2401.7771 | 1 | pu | 120 | PQ
63_A | 2401.7771 | 1 | pu | 0 | PQ
63_B | 2401.7771 | 1 | pu | -120 | PQ
64_C | 2401.7771 | 1 | pu | 120 | PQ
64_A | 2401.7771 | 1 | pu | 0 | PQ
64_B | 2401.7771 | 1 | pu | -120 | PQ
65_C | 2401.7771 | 1 | pu | 120 | PQ
65_A | 2401.7771 | 1 | pu | 0 | PQ
65_B | 2401.7771 | 1 | pu | -120 | PQ
66_B | 2401.7771 | 1 | pu | -120 | PQ
66_A | 2401.7771 | 1 | pu | 0 | PQ
66_C | 2401.7771 | 1 | pu | 120 | PQ
67_C | 2401.7771 | 1 | pu | 120 | PQ
67_A | 2401.7771 | 1 | pu | 0 | PQ
67_B | 2401.7771 | 1 | pu | -120 | PQ
68_A | 2401.7771 | 1 | pu | 0 | PQ
69_A | 2401.7771 | 1 | pu | 0 | PQ
7_C | 2401.7771 | 1 | pu | 120 | PQ
7_A | 2401.7771 | 1 | pu | 0 | PQ
7_B | 2401.7771 | 1 | pu | -120 | PQ
70_A | 2401.7771 | 1 | pu | 0 | PQ
71_A | 2401.7771 | 1 | pu | 0 | PQ
72_C | 2401.7771 | 1 | pu | 120 | PQ
72_A | 2401.7771 | 1 | pu | 0 | PQ
72_B | 2401.7771 | 1 | pu | -120 | PQ
73_C | 2401.7771 | 1 | pu | 120 | PQ
74_C | 2401.7771 | 1 | pu | 120 | PQ
75_C | 2401.7771 | 1 | pu | 120 | PQ
76_C | 2401.7771 | 1 | pu | 120 | PQ
76_A | 2401.7771 | 1 | pu | 0 | PQ
76_B | 2401.7771 | 1 | pu | -120 | PQ
77_C | 2401.7771 | 1 | pu | 120 | PQ
77_A | 2401.7771 | 1 | pu | 0 | PQ
77_B | 2401.7771 | 1 | pu | -120 | PQ
78_C | 2401.7771 | 1 | pu | 120 | PQ
78_A | 2401.7771 | 1 | pu | 0 | PQ
78_B | 2401.7771 | 1 | pu | -120 | PQ
79_C | 2401.7771 | 1 | pu | 120 | PQ
79_A | 2401.7771 | 1 | pu | 0 | PQ
79_B | 2401.7771 | 1 | pu | -120 | PQ
8_C | 2401.7771 | 1 | pu | 120 | PQ
8_A | 2401.7771 | 1 | pu | 0 | PQ
8_B | 2401.7771 | 1 | pu | -120 | PQ
80_C | 2401.7771 | 1 | pu | 120 | PQ
80_A | 2401.7771 | 1 | pu | 0 | PQ
80_B | 2401.7771 | 1 | pu | -120 | PQ
81_C | 2401.7771 | 1 | pu | 120 | PQ
81_A | 2401.7771 | 1 | pu | 0 | PQ
81_B | 2401.7771 | 1 | pu | -120 | PQ
82_C | 2401.7771 | 1 | pu | 120 | PQ
82_A | 2401.7771 | 1 | pu | 0 | PQ
82_B | 2401.7771 | 1 | pu | -120 | PQ
83_C | 2401.7771 | 1 | pu | 120 | PQ
83_A | 2401.7771 | 1 | pu | 0 | PQ
83_B | 2401.7771 | 1 | pu | -120 | PQ
84_C | 2401.7771 | 1 | pu | 120 | PQ
85_C | 2401.7771 | 1 | pu | 120 | PQ
86_C | 2401.7771 | 1 | pu | 120 | PQ
86_A | 2401.7771 | 1 | pu | 0 | PQ
86_B | 2401.7771 | 1 | pu | -120 | PQ
87_C | 2401.7771 | 1 | pu | 120 | PQ
87_A | 2401.7771 | 1 | pu | 0 | PQ
87_B | 2401.7771 | 1 | pu | -120 | PQ
88_A | 2401.7771 | 1 | pu | 0 | PQ
89_C | 2401.7771 | 1 | pu | 120 | PQ
89_A | 2401.7771 | 1 | pu | 0 | PQ
89_B | 2401.7771 | 1 | pu | -120 | PQ
9_A | 2401.7771 | 1 | pu | 0 | PQ
90_B | 2401.7771 | 1 | pu | -120 | PQ
91_C | 2401.7771 | 1 | pu | 120 | PQ
91_A | 2401.7771 | 1 | pu | 0 | PQ
91_B | 2401.7771 | 1 | pu | -120 | PQ
92_C | 2401.7771 | 1 | pu | 120 | PQ
93_C | 2401.7771 | 1 | pu | 120 | PQ
93_A | 2401.7771 | 1 | pu | 0 | PQ
93_B | 2401.7771 | 1 | pu | -120 | PQ
94_A | 2401.7771 | 1 | pu | 0 | PQ
94_open_A | 2401.7771 | 1 | pu | 0 | PQ
95_C | 2401.7771 | 1 | pu | 120 | PQ
95_A | 2401.7771 | 1 | pu | 0 | PQ
95_B | 2401.7771 | 1 | pu | -120 | PQ
96_B | 2401.7771 | 1 | pu | -120 | PQ
97_C | 2401.7771 | 1 | pu | 120 | PQ
97_A | 2401.7771 | 1 | pu | 0 | PQ
97_B | 2401.7771 | 1 | pu | -120 | PQ
98_C | 2401.7771 | 1 | pu | 120 | PQ
98_A | 2401.7771 | 1 | pu | 0 | PQ
98_B | 2401.7771 | 1 | pu | -120 | PQ
99_C | 2401.7771 | 1 | pu | 120 | PQ
99_A | 2401.7771 | 1 | pu | 0 | PQ
99_B | 2401.7771 | 1 | pu | -120 | PQ
9r_A | 2401.7771 | 1 | pu | 0 | PQ
s100c_s1 | 120.0889 | 1 | pu | 0 | PQ
s100c_s2 | 120.0889 | 1 | pu | 180 | PQ
s102c_s1 | 120.0889 | 1 | pu | 0 | PQ
s102c_s2 | 120.0889 | 1 | pu | 180 | PQ
s103c_s1 | 120.0889 | 1 | pu | 0 | PQ
s103c_s2 | 120.0889 | 1 | pu | 180 | PQ
s104c_s1 | 120.0889 | 1 | pu | 0 | PQ
s104c_s2 | 120.0889 | 1 | pu | 180 | PQ
s106b_s1 | 120.0889 | 1 | pu | 0 | PQ
s106b_s2 | 120.0889 | 1 | pu | 180 | PQ
s107b_s1 | 120.0889 | 1 | pu | 0 | PQ
s107b_s2 | 120.0889 | 1 | pu | 180 | PQ
s109a_s1 | 120.0889 | 1 | pu | 0 | PQ
s109a_s2 | 120.0889 | 1 | pu | 180 | PQ
s10a_s1 | 120.0889 | 1 | pu | 0 | PQ
s10a_s2 | 120.0889 | 1 | pu | 180 | PQ
s111a_s1 | 120.0889 | 1 | pu | 0 | PQ
s111a_s2 | 120.0889 | 1 | pu | 180 | PQ
s112a_s1 | 120.0889 | 1 | pu | 0 | PQ
s112a_s2 | 120.0889 | 1 | pu | 180 | PQ
s113a_s1 | 120.0889 | 1 | pu | 0 | PQ
s113a_s2 | 120.0889 | 1 | pu | 180 | PQ
s114a_s1 | 120.0889 | 1 | pu | 0 | PQ
s114a_s2 | 120.0889 | 1 | pu | 180 | PQ
s11a_s1 | 120.0889 | 1 | pu | 0 | PQ
s11a_s2 | 120.0889 | 1 | pu | 180 | PQ
s12b_s1 | 120.0889 | 1 | pu | 0 | PQ
s12b_s2 | 120.0889 | 1 | pu | 180 | PQ
s16c_s1 | 120.0889 | 1 | pu | 0 | PQ
s16c_s2 | 120.0889 | 1 | pu | 180 | PQ
s17c_s1 | 120.0889 | 1 | pu | 0 | PQ
s17c_s2 | 120.0889 | 1 | pu | 180 | PQ
s19a_s1 | 120.0889 | 1 | pu | 0 | PQ
s19a_s2 | 120.0889 | 1 | pu | 180 | PQ
s1a_s1 | 120.0889 | 1 | pu | 0 | PQ
s1a_s2 | 120.0889 | 1 | pu | 180 | PQ
s20a_s1 | 120.0889 | 1 | pu | 0 | PQ
s20a_s2 | 120.0889 | 1 | pu | 180 | PQ
s22b_s1 | 120.0889 | 1 | pu | 0 | PQ
s22b_s2 | 120.0889 | 1 | pu | 180 | PQ
s24c_s1 | 120.0889 | 1 | pu | 0 | PQ
s24c_s2 | 120.0889 | 1 | pu | 180 | PQ
s28a_s1 | 120.0889 | 1 | pu | 0 | PQ
s28a_s2 | 120.0889 | 1 | pu | 180 | PQ
s29a_s1 | 120.0889 | 1 | pu | 0 | PQ
s29a_s2 | 120.0889 | 1 | pu | 180 | PQ
s2b_s1 | 120.0889 | 1 | pu | 0 | PQ
s2b_s2 | 120.0889 | 1 | pu | 180 | PQ
s30c_s1 | 120.0889 | 1 | pu | 0 | PQ
s30c_s2 | 120.0889 | 1 | pu | 180 | PQ
s31c_s1 | 120.0889 | 1 | pu | 0 | PQ
s31c_s2 | 120.0889 | 1 | pu | 180 | PQ
s32c_s1 | 120.0889 | 1 | pu | 0 | PQ
s32c_s2 | 120.0889 | 1 | pu | 180 | PQ
s33a_s1 | 120.0889 | 1 | pu | 0 | PQ
s33a_s2 | 120.0889 | 1 | pu | 180 | PQ
s34c_s1 | 120.0889 | 1 | pu | 0 | PQ
s34c_s2 | 120.0889 | 1 | pu | 180 | PQ
s37a_s1 | 120.0889 | 1 | pu | 0 | PQ
s37a_s2 | 120.0889 | 1 | pu | 180 | PQ
s38b_s1 | 120.0889 | 1 | pu | 0 | PQ
s38b_s2 | 120.0889 | 1 | pu | 180 | PQ
s39b_s1 | 120.0889 | 1 | pu | 0 | PQ
s39b_s2 | 120.0889 | 1 | pu | 180 | PQ
s41c_s1 | 120.0889 | 1 | pu | 0 | PQ
s41c_s2 | 120.0889 | 1 | pu | 180 | PQ
s42a_s1 | 120.0889 | 1 | pu | 0 | PQ
s42a_s2 | 120.0889 | 1 | pu | 180 | PQ
s43b_s1 | 120.0889 | 1 | pu | 0 | PQ
s43b_s2 | 120.0889 | 1 | pu | 180 | PQ
s45a_s1 | 120.0889 | 1 | pu | 0 | PQ
s45a_s2 | 120.0889 | 1 | pu | 180 | PQ
s46a_s1 | 120.0889 | 1 | pu | 0 | PQ
s46a_s2 | 120.0889 | 1 | pu | 180 | PQ
s49a_s1 | 120.0889 | 1 | pu | 0 | PQ
s49a_s2 | 120.0889 | 1 | pu | 180 | PQ
s49b_s1 | 120.0889 | 1 | pu | 0 | PQ
s49b_s2 | 120.0889 | 1 | pu | 180 | PQ
s49c_s1 | 120.0889 | 1 | pu | 0 | PQ
s49c_s2 | 120.0889 | 1 | pu | 180 | PQ
s4c_s1 | 120.0889 | 1 | pu | 0 | PQ
s4c_s2 | 120.0889 | 1 | pu | 180 | PQ
s50c_s1 | 120.0889 | 1 | pu | 0 | PQ
s50c_s2 | 120.0889 | 1 | pu | 180 | PQ
s51a_s1 | 120.0889 | 1 | pu | 0 | PQ
s51a_s2 | 120.0889 | 1 | pu | 180 | PQ
s52a_s1 | 120.0889 | 1 | pu | 0 | PQ
s52a_s2 | 120.0889 | 1 | pu | 180 | PQ
s53a_s1 | 120.0889 | 1 | pu | 0 | PQ
s53a_s2 | 120.0889 | 1 | pu | 180 | PQ
s55a_s1 | 120.0889 | 1 | pu | 0 | PQ
s55a_s2 | 120.0889 | 1 | pu | 180 | PQ
s56b_s1 | 120.0889 | 1 | pu | 0 | PQ
s56b_s2 | 120.0889 | 1 | pu | 180 | PQ
s58b_s1 | 120.0889 | 1 | pu | 0 | PQ
s58b_s2 | 120.0889 | 1 | pu | 180 | PQ
s59b_s1 | 120.0889 | 1 | pu | 0 | PQ
s59b_s2 | 120.0889 | 1 | pu | 180 | PQ
s5c_s1 | 120.0889 | 1 | pu | 0 | PQ
s5c_s2 | 120.0889 | 1 | pu | 180 | PQ
s60a_s1 | 120.0889 | 1 | pu | 0 | PQ
s60a_s2 | 120.0889 | 1 | pu | 180 | PQ
s62c_s1 | 120.0889 | 1 | pu | 0 | PQ
s62c_s2 | 120.0889 | 1 | pu | 180 | PQ
s63a_s1 | 120.0889 | 1 | pu | 0 | PQ
s63a_s2 | 120.0889 | 1 | pu | 180 | PQ
s64b_s1 | 120.0889 | 1 | pu | 0 | PQ
s64b_s2 | 120.0889 | 1 | pu | 180 | PQ
s66c_s1 | 120.0889 | 1 | pu | 0 | PQ
s66c_s2 | 120.0889 | 1 | pu | 180 | PQ
s68a_s1 | 120.0889 | 1 | pu | 0 | PQ
s68a_s2 | 120.0889 | 1 | pu | 180 | PQ
s69a_s1 | 120.0889 | 1 | pu | 0 | PQ
s69a_s2 | 120.0889 | 1 | pu | 180 | PQ
s6c_s1 | 120.0889 | 1 | pu | 0 | PQ
s6c_s2 | 120.0889 | 1 | pu | 180 | PQ
s70a_s1 | 120.0889 | 1 | pu | 0 | PQ
s70a_s2 | 120.0889 | 1 | pu | 180 | PQ
s71a_s1 | 120.0889 | 1 | pu | 0 | PQ
s71a_s2 | 120.0889 | 1 | pu | 180 | PQ
s73c_s1 | 120.0889 | 1 | pu | 0 | PQ
s73c_s2 | 120.0889 | 1 | pu | 180 | PQ
s74c_s1 | 120.0889 | 1 | pu | 0 | PQ
s74c_s2 | 120.0889 | 1 | pu | 180 | PQ
s75c_s1 | 120.0889 | 1 | pu | 0 | PQ
s75c_s2 | 120.0889 | 1 | pu | 180 | PQ
s77b_s1 | 120.0889 | 1 | pu | 0 | PQ
s77b_s2 | 120.0889 | 1 | pu | 180 | PQ
s79a_s1 | 120.0889 | 1 | pu | 0 | PQ
s79a_s2 | 120.0889 | 1 | pu | 180 | PQ
s7a_s1 | 120.0889 | 1 | pu | 0 | PQ
s7a_s2 | 120.0889 | 1 | pu | 180 | PQ
s80b_s1 | 120.0889 | 1 | pu | 0 | PQ
s80b_s2 | 120.0889 | 1 | pu | 180 | PQ
s82a_s1 | 120.0889 | 1 | pu | 0 | PQ
s82a_s2 | 120.0889 | 1 | pu | 180 | PQ
s83c_s1 | 120.0889 | 1 | pu | 0 | PQ
s83c_s2 | 120.0889 | 1 | pu | 180 | PQ
s84c_s1 | 120.0889 | 1 | pu | 0 | PQ
s84c_s2 | 120.0889 | 1 | pu | 180 | PQ
s85c_s1 | 120.0889 | 1 | pu | 0 | PQ
s85c_s2 | 120.0889 | 1 | pu | 180 | PQ
s86b_s1 | 120.0889 | 1 | pu | 0 | PQ
s86b_s2 | 120.0889 | 1 | pu | 180 | PQ
s87b_s1 | 120.0889 | 1 | pu | 0 | PQ
s87b_s2 | 120.0889 | 1 | pu | 180 | PQ
s88a_s1 | 120.0889 | 1 | pu | 0 | PQ
s88a_s2 | 120.0889 | 1 | pu | 180 | PQ
s90b_s1 | 120.0889 | 1 | pu | 0 | PQ
s90b_s2 | 120.0889 | 1 | pu | 180 | PQ
s92c_s1 | 120.0889 | 1 | pu | 0 | PQ
s92c_s2 | 120.0889 | 1 | pu | 180 | PQ
s94a_s1 | 120.0889 | 1 | pu | 0 | PQ
s94a_s2 | 120.0889 | 1 | pu | 180 | PQ
s95b_s1 | 120.0889 | 1 | pu | 0 | PQ
s95b_s2 | 120.0889 | 1 | pu | 180 | PQ
s96b_s1 | 120.0889 | 1 | pu | 0 | PQ
s96b_s2 | 120.0889 | 1 | pu | 180 | PQ
s98a_s1 | 120.0889 | 1 | pu | 0 | PQ
s98a_s2 | 120.0889 | 1 | pu | 180 | PQ
s99b_s1 | 120.0889 | 1 | pu | 0 | PQ
s99b_s2 | 120.0889 | 1 | pu | 180 | PQ
s9a_s1 | 120.0889 | 1 | pu | 0 | PQ
s9a_s2 | 120.0889 | 1 | pu | 180 | PQ
xfbus_xfs100c_C | 2400 | 1 | pu | 120 | PQ
xfbus_xfs102c_C | 2400 | 1 | pu | 120 | PQ
xfbus_xfs103c_C | 2400 | 1 | pu | 120 | PQ
xfbus_xfs104c_C | 2400 | 1 | pu | 120 | PQ
xfbus_xfs106b_B | 2400 | 1 | pu | -120 | PQ
xfbus_xfs107b_B | 2400 | 1 | pu | -120 | PQ
xfbus_xfs109a_A | 2400 | 1 | pu | 0 | PQ
xfbus_xfs10a_A | 2400 | 1 | pu | 0 | PQ
xfbus_xfs111a_A | 2400 | 1 | pu | 0 | PQ
xfbus_xfs112a_A | 2400 | 1 | pu | 0 | PQ
xfbus_xfs113a_A | 2400 | 1 | pu | 0 | PQ
xfbus_xfs114a_A | 2400 | 1 | pu | 0 | PQ
xfbus_xfs11a_A | 2400 | 1 | pu | 0 | PQ
xfbus_xfs12b_B | 2400 | 1 | pu | -120 | PQ
xfbus_xfs16c_C | 2400 | 1 | pu | 120 | PQ
xfbus_xfs17c_C | 2400 | 1 | pu | 120 | PQ
xfbus_xfs19a_A | 2400 | 1 | pu | 0 | PQ
xfbus_xfs1a_A | 2400 | 1 | pu | 0 | PQ
xfbus_xfs20a_A | 2400 | 1 | pu | 0 | PQ
xfbus_xfs22b_B | 2400 | 1 | pu | -120 | PQ
xfbus_xfs24c_C | 2400 | 1 | pu | 120 | PQ
xfbus_xfs28a_A | 2400 | 1 | pu | 0 | PQ
xfbus_xfs29a_A | 2400 | 1 | pu | 0 | PQ
xfbus_xfs2b_B | 2400 | 1 | pu | -120 | PQ
xfbus_xfs30c_C | 2400 | 1 | pu | 120 | PQ
xfbus_xfs31c_C | 2400 | 1 | pu | 120 | PQ
xfbus_xfs32c_C | 2400 | 1 | pu | 120 | PQ
xfbus_xfs33a_A | 2400 | 1 | pu | 0 | PQ
xfbus_xfs34c_C | 2400 | 1 | pu | 120 | PQ
xfbus_xfs37a_A | 2400 | 1 | pu | 0 | PQ
xfbus_xfs38b_B | 2400 | 1 | pu | -120 | PQ
xfbus_xfs39b_B | 2400 | 1 | pu | -120 | PQ
xfbus_xfs41c_C | 2400 | 1 | pu | 120 | PQ
xfbus_xfs42a_A | 2400 | 1 | pu | 0 | PQ
xfbus_xfs43b_B | 2400 | 1 | pu | -120 | PQ
xfbus_xfs45a_A | 2400 | 1 | pu | 0 | PQ
xfbus_xfs46a_A | 2400 | 1 | pu | 0 | PQ
xfbus_xfs49a_A | 2400 | 1 | pu | 0 | PQ
xfbus_xfs49b_B | 2400 | 1 | pu | -120 | PQ
xfbus_xfs49c_C | 2400 | 1 | pu | 120 | PQ
xfbus_xfs4c_C | 2400 | 1 | pu | 120 | PQ
xfbus_xfs50c_C | 2400 | 1 | pu | 120 | PQ
xfbus_xfs51a_A | 2400 | 1 | pu | 0 | PQ
xfbus_xfs52a_A | 2400 | 1 | pu | 0 | PQ
xfbus_xfs53a_A | 2400 | 1 | pu | 0 | PQ
xfbus_xfs55a_A | 2400 | 1 | pu | 0 | PQ
xfbus_xfs56b_B | 2400 | 1 | pu | -120 | PQ
xfbus_xfs58b_B | 2400 | 1 | pu | -120 | PQ
xfbus_xfs59b_B | 2400 | 1 | pu | -120 | PQ
xfbus_xfs5c_C | 2400 | 1 | pu | 120 | PQ
xfbus_xfs60a_A | 2400 | 1 | pu | 0 | PQ
xfbus_xfs62c_C | 2400 | 1 | pu | 120 | PQ
xfbus_xfs63a_A | 2400 | 1 | pu | 0 | PQ
xfbus_xfs64b_B | 2400 | 1 | pu | -120 | PQ
xfbus_xfs66c_C | 2400 | 1 | pu | 120 | PQ
xfbus_xfs68a_A | 2400 | 1 | pu | 0 | PQ
xfbus_xfs69a_A | 2400 | 1 | pu | 0 | PQ
xfbus_xfs6c_C | 2400 | 1 | pu | 120 | PQ
xfbus_xfs70a_A | 2400 | 1 | pu | 0 | PQ
xfbus_xfs71a_A | 2400 | 1 | pu | 0 | PQ
xfbus_xfs73c_C | 2400 | 1 | pu | 120 | PQ
xfbus_xfs74c_C | 2400 | 1 | pu | 120 | PQ
xfbus_xfs75c_C | 2400 | 1 | pu | 120 | PQ
xfbus_xfs77b_B | 2400 | 1 | pu | -120 | PQ
xfbus_xfs79a_A | 2400 | 1 | pu | 0 | PQ
xfbus_xfs7a_A | 2400 | 1 | pu | 0 | PQ
xfbus_xfs80b_B | 2400 | 1 | pu | -120 | PQ
xfbus_xfs82a_A | 2400 | 1 | pu | 0 | PQ
xfbus_xfs83c_C | 2400 | 1 | pu | 120 | PQ
xfbus_xfs84c_C | 2400 | 1 | pu | 120 | PQ
xfbus_xfs85c_C | 2400 | 1 | pu | 120 | PQ
xfbus_xfs86b_B | 2400 | 1 | pu | -120 | PQ
xfbus_xfs87b_B | 2400 | 1 | pu | -120 | PQ
xfbus_xfs88a_A | 2400 | 1 | pu | 0 | PQ
xfbus_xfs90b_B | 2400 | 1 | pu | -120 | PQ
xfbus_xfs92c_C | 2400 | 1 | pu | 120 | PQ
xfbus_xfs94a_A | 2400 | 1 | pu | 0 | PQ
xfbus_xfs95b_B | 2400 | 1 | pu | -120 | PQ
xfbus_xfs96b_B | 2400 | 1 | pu | -120 | PQ
xfbus_xfs98a_A | 2400 | 1 | pu | 0 | PQ
xfbus_xfs99b_B | 2400 | 1 | pu | -120 | PQ
xfbus_xfs9a_A | 2400 | 1 | pu | 0 | PQ

## Switch
From Bus | To Bus | ID | Status
150r_A | 149_A | sw1_A | 1
150r_B | 149_B | sw1_B | 1
150r_C | 149_C | sw1_C | 1
13_A | 152_A | sw2_A | 1
13_B | 152_B | sw2_B | 1
13_C | 152_C | sw2_C | 1
18_A | 135_A | sw3_A | 1
18_B | 135_B | sw3_B | 1
18_C | 135_C | sw3_C | 1
60_A | 160_A | sw4_A | 1
60_B | 160_B | sw4_B | 1
60_C | 160_C | sw4_C | 1
97_A | 197_A | sw5_A | 1
97_B | 197_B | sw5_B | 1
97_C | 197_C | sw5_C | 1
61_A | 61s_A | sw6_A | 1
61_B | 61s_B | sw6_B | 1
61_C | 61s_C | sw6_C | 1
151_A | 300_open_A | sw7_A | 1
151_B | 300_open_B | sw7_B | 1
151_C | 300_open_C | sw7_C | 1
54_A | 94_open_A | sw8_A | 1