## General
Excel file version | v2.0
Name | j1
Frequency (Hz) | 60
Power Base (MVA) | 100

## Voltage Source
Type
PositiveSeqVsource
SinglePhaseVsource
ThreePhaseShortCircuitVsource
ThreePhaseSequentialVsource
Important notes:
Default order of blocks and columns after row 11 must not change
One empty row between End of each block and the next block is mandatory; otherwise, empty rows are NOT allowed
Positive Sequence Voltage Source |  |  |  | Go to Type List
ID | Bus | Voltage (pu) | Angle (deg) | Rs (pu) | Xs (pu)
End of Positive Sequence Voltage Source
Single-Phase Voltage Source |  |  |  | Go to Type List
ID | Bus1 | Voltage (V) | Angle (deg) | Rs (Ohm) | Xs (Ohm)
End of Single-Phase Voltage Source
Three-Phase Voltage Source with Short-Circuit Level Data |  |  |  | Go to Type List
ID | Bus1 | Bus2 | Bus3 | kV (ph-ph RMS) | Angle_a (deg) | SC1ph (MVA) | SC3ph (MVA)
End of Three-Phase Voltage Source with Short-Circuit Level Data
Three-Phase Voltage Source with Sequential Data |  |  |  | Go to Type List
ID | Bus1 | Bus2 | Bus3 | kV (ph-ph RMS) | Angle_a (deg) | R1 (Ohm) | X1 (Ohm) | R0 (Ohm) | X0 (Ohm)
VS_source | s_A | s_B | s_C | 66.93 | 0 | 1.376 | 14.257 | 0.001 | 8.203
End of Three-Phase Voltage Source with Sequential Data

## Load
Type
PositiveSeqZload | ThreePhaseZIPLoad
PositiveSeqPload
PositiveSeqIload
SinglePhaseZIPLoad
TwoPhaseZIPLoad
Important notes:
Default order of blocks and columns after row 11 must not change
One empty row between End of each block and the next block is mandatory; otherwise, empty rows are NOT allowed
Positive-Sequence Constant Imepedance Load |  | Go to Type List
ID | Status | Bus | P (MW) | Q (MVAr)
End of Positive Sequence Constant Imepedance Load
Positive-Sequence Constant Power Load |  | Go to Type List
ID | Status | Bus | P (MW) | Q (MVAr)
End of Positive Sequence Constant Power Load
Positive-Sequence Constant Current Load |  | Go to Type List
ID | Status | Bus | P (MW) | Q (MVAr)
End of Positive Sequence Constant Current Load
Single-Phase ZIP Load |  | Go to Type List
ID | Status | V (kV) | Bandwidth (pu) | Conn. type | K_z | K_i | K_p | Use initial voltage? | Bus1 | P1 (kW) | Q1 (kVAr)
LD_10_1 | 1 | 12.47 | 0.12 | wye | 100 | 0 | 0 | 0 | 5998528541_C | 0.05 | 0
LD_10_2 | 1 | 12.47 | 0.12 | wye | 100 | 0 | 0 | 0 | b18948_C | 0.05 | 0
LD_12_1 | 1 | 12.47 | 0.12 | wye | 100 | 0 | 0 | 0 | 6093229888_A | 49.95 | 40.6
LD_12_2 | 1 | 12.47 | 0.12 | wye | 100 | 0 | 0 | 0 | b19028_A | 49.95 | 40.6
LD_32_1 | 1 | 12.47 | 0.12 | wye | 100 | 0 | 0 | 0 | b24504_C | 78.95 | 56.9
LD_32_2 | 1 | 12.47 | 0.12 | wye | 100 | 0 | 0 | 0 | b4725_C | 78.95 | 56.9
LD_36_1 | 1 | 12.47 | 0.12 | wye | 100 | 0 | 0 | 0 | b32783_B | 22.7 | 15.45
LD_36_2 | 1 | 12.47 | 0.12 | wye | 100 | 0 | 0 | 0 | b4888_B | 22.7 | 15.45
LD_48_1 | 1 | 12.47 | 0.12 | wye | 100 | 0 | 0 | 0 | b47846_C | 61.9 | 43.55
LD_48_2 | 1 | 12.47 | 0.12 | wye | 100 | 0 | 0 | 0 | b18967_C | 61.9 | 43.55
LD_5_1 | 1 | 12.47 | 0.12 | wye | 100 | 0 | 0 | 0 | 5912527743_A | 23.85 | 17.65
LD_5_2 | 1 | 12.47 | 0.12 | wye | 100 | 0 | 0 | 0 | b2630_A | 23.85 | 17.65
LD_62_1 | 1 | 12.47 | 0.12 | wye | 100 | 0 | 0 | 0 | b52275_C | 15.1 | 10.25
LD_62_2 | 1 | 12.47 | 0.12 | wye | 100 | 0 | 0 | 0 | b19052_C | 15.1 | 10.25
LD_64_1 | 1 | 12.47 | 0.12 | wye | 100 | 0 | 0 | 0 | b56685_B | 69.85 | 45.55
LD_64_2 | 1 | 12.47 | 0.12 | wye | 100 | 0 | 0 | 0 | b43438_B | 69.85 | 45.55
LD_65_1 | 1 | 12.47 | 0.12 | wye | 100 | 0 | 0 | 0 | b57691_A | 22.85 | 17
LD_65_2 | 1 | 12.47 | 0.12 | wye | 100 | 0 | 0 | 0 | b19028_A | 22.85 | 17
LD_66_1 | 1 | 12.47 | 0.12 | wye | 100 | 0 | 0 | 0 | b58809_C | 13.65 | 9.35
LD_66_2 | 1 | 12.47 | 0.12 | wye | 100 | 0 | 0 | 0 | b19042_C | 13.65 | 9.35
End of SinglePhase ZIP Load
Two-Phase ZIP Load |  | Go to Type List
ID | Status | V (kV) | Bandwidth (pu) | Conn. type | K_z | K_i | K_p | Use initial voltage? | Bus1 | Bus2 | P1 (kW) | Q1 (kVAr) | P2 (kW) | Q2 (kVAr)
LD_23_1 | 1 | 12.47 | 0.12 | wye | 100 | 0 | 0 | 0 | b19028_A | b19028_B | 19.7 | 13.975 | 19.7 | 13.975
LD_23_2 | 1 | 12.47 | 0.12 | wye | 100 | 0 | 0 | 0 | b18967_A | b18967_B | 19.7 | 13.975 | 19.7 | 13.975
LD_38_1 | 1 | 12.47 | 0.12 | wye | 100 | 0 | 0 | 0 | b41878_A | b41878_B | 86 | 62.35 | 86 | 62.35
LD_38_2 | 1 | 12.47 | 0.12 | wye | 100 | 0 | 0 | 0 | b19028_A | b19028_B | 86 | 62.35 | 86 | 62.35
LD_39_1 | 1 | 12.47 | 0.12 | wye | 100 | 0 | 0 | 0 | b43438_A | b43438_B | 26 | 19.225 | 26 | 19.225
LD_39_2 | 1 | 12.47 | 0.12 | wye | 100 | 0 | 0 | 0 | b41878_A | b41878_B | 26 | 19.225 | 26 | 19.225
End of TwoPhase ZIP Load
Three-Phase ZIP Load |  | Go to Type List
ID | Status | V (kV) | Bandwidth (pu) | Conn. type | K_z | K_i | K_p | Use initial voltage? | Bus1 | Bus2 | Bus3 | P1 (kW) | Q1 (kVAr) | P2 (kW) | Q2 (kVAr) | P3 (kW) | Q3 (kVAr)
LD_11_1 | 1 | 12.47 | 0.12 | wye | 100 | 0 | 0 | 0 | b18858_A | b18858_B | b18858_C | 47.4 | 36.05 | 47.4 | 36.05 | 47.4 | 36.05
LD_11_2 | 1 | 12.47 | 0.12 | wye | 100 | 0 | 0 | 0 | 6022828946_A | 6022828946_B | 6022828946_C | 47.4 | 36.05 | 47.4 | 36.05 | 47.4 | 36.05
LD_13_1 | 1 | 12.47 | 0.12 | wye | 100 | 0 | 0 | 0 | b19183_A | b19183_B | b19183_C | 3.5833 | 2.7167 | 3.5833 | 2.7167 | 3.5833 | 2.7167
LD_13_2 | 1 | 12.47 | 0.12 | wye | 100 | 0 | 0 | 0 | b13649_A | b13649_B | b13649_C | 3.5833 | 2.7167 | 3.5833 | 2.7167 | 3.5833 | 2.7167
LD_17_1 | 1 | 12.47 | 0.12 | wye | 100 | 0 | 0 | 0 | b4833_A | b4833_B | b4833_C | 0.05 | 0.16667 | 0.05 | 0.16667 | 0.05 | 0.16667
LD_17_2 | 1 | 12.47 | 0.12 | wye | 100 | 0 | 0 | 0 | b18821_A | b18821_B | b18821_C | 0.05 | 0.16667 | 0.05 | 0.16667 | 0.05 | 0.16667
LD_18_1 | 1 | 12.47 | 0.12 | wye | 100 | 0 | 0 | 0 | b4837_A | b4837_B | b4837_C | 1.4833 | 1.2333 | 1.4833 | 1.2333 | 1.4833 | 1.2333
LD_18_2 | 1 | 12.47 | 0.12 | wye | 100 | 0 | 0 | 0 | b18829_A | b18829_B | b18829_C | 1.4833 | 1.2333 | 1.4833 | 1.2333 | 1.4833 | 1.2333
LD_19_1 | 1 | 12.47 | 0.12 | wye | 100 | 0 | 0 | 0 | b18829_A | b18829_B | b18829_C | 51.1833 | 36.4167 | 51.1833 | 36.4167 | 51.1833 | 36.4167
LD_19_2 | 1 | 12.47 | 0.12 | wye | 100 | 0 | 0 | 0 | b18858_A | b18858_B | b18858_C | 51.1833 | 36.4167 | 51.1833 | 36.4167 | 51.1833 | 36.4167
LD_20_1 | 1 | 12.47 | 0.12 | wye | 100 | 0 | 0 | 0 | 6022828946_A | 6022828946_B | 6022828946_C | 0.1 | 0.066667 | 0.1 | 0.066667 | 0.1 | 0.066667
LD_20_2 | 1 | 12.47 | 0.12 | wye | 100 | 0 | 0 | 0 | b18941_A | b18941_B | b18941_C | 0.1 | 0.066667 | 0.1 | 0.066667 | 0.1 | 0.066667
LD_21_1 | 1 | 12.47 | 0.12 | wye | 100 | 0 | 0 | 0 | b18941_A | b18941_B | b18941_C | 2.1333 | 1.3667 | 2.1333 | 1.3667 | 2.1333 | 1.3667
LD_21_2 | 1 | 12.47 | 0.12 | wye | 100 | 0 | 0 | 0 | b18948_A | b18948_B | b18948_C | 2.1333 | 1.3667 | 2.1333 | 1.3667 | 2.1333 | 1.3667
LD_22_1 | 1 | 12.47 | 0.12 | wye | 100 | 0 | 0 | 0 | b18948_A | b18948_B | b18948_C | 7.4833 | 5.8333 | 7.4833 | 5.8333 | 7.4833 | 5.8333
LD_22_2 | 1 | 12.47 | 0.12 | wye | 100 | 0 | 0 | 0 | b18967_A | b18967_B | b18967_C | 7.4833 | 5.8333 | 7.4833 | 5.8333 | 7.4833 | 5.8333
LD_24_1 | 1 | 12.47 | 0.12 | wye | 100 | 0 | 0 | 0 | b4808_A | b4808_B | b4808_C | 8.7167 | 6.4167 | 8.7167 | 6.4167 | 8.7167 | 6.4167
LD_24_2 | 1 | 12.47 | 0.12 | wye | 100 | 0 | 0 | 0 | b19042_A | b19042_B | b19042_C | 8.7167 | 6.4167 | 8.7167 | 6.4167 | 8.7167 | 6.4167
LD_25_1 | 1 | 12.47 | 0.12 | wye | 100 | 0 | 0 | 0 | b4760_A | b4760_B | b4760_C | 12.1833 | 8.8833 | 12.1833 | 8.8833 | 12.1833 | 8.8833
LD_25_2 | 1 | 12.47 | 0.12 | wye | 100 | 0 | 0 | 0 | b19052_A | b19052_B | b19052_C | 12.1833 | 8.8833 | 12.1833 | 8.8833 | 12.1833 | 8.8833
LD_26_1 | 1 | 12.47 | 0.12 | wye | 100 | 0 | 0 | 0 | b4760_A | b4760_B | b4760_C | 4.2167 | 3.1333 | 4.2167 | 3.1333 | 4.2167 | 3.1333
LD_26_2 | 1 | 12.47 | 0.12 | wye | 100 | 0 | 0 | 0 | b19183_A | b19183_B | b19183_C | 4.2167 | 3.1333 | 4.2167 | 3.1333 | 4.2167 | 3.1333
LD_28_1 | 1 | 12.47 | 0.12 | wye | 100 | 0 | 0 | 0 | b4837_A | b4837_B | b4837_C | 3.05 | 2.0333 | 3.05 | 2.0333 | 3.05 | 2.0333
LD_28_2 | 1 | 12.47 | 0.12 | wye | 100 | 0 | 0 | 0 | b23208_A | b23208_B | b23208_C | 3.05 | 2.0333 | 3.05 | 2.0333 | 3.05 | 2.0333
LD_29_1 | 1 | 12.47 | 0.12 | wye | 100 | 0 | 0 | 0 | b5213_A | b5213_B | b5213_C | 9.7833 | 14.3667 | 9.7833 | 14.3667 | 9.7833 | 14.3667
LD_29_2 | 1 | 12.47 | 0.12 | wye | 100 | 0 | 0 | 0 | b23283_A | b23283_B | b23283_C | 9.7833 | 14.3667 | 9.7833 | 14.3667 | 9.7833 | 14.3667
LD_33_1 | 1 | 12.47 | 0.12 | wye | 100 | 0 | 0 | 0 | b23283_A | b23283_B | b23283_C | 8.65 | 6.0167 | 8.65 | 6.0167 | 8.65 | 6.0167
LD_33_2 | 1 | 12.47 | 0.12 | wye | 100 | 0 | 0 | 0 | b2630_A | b2630_B | b2630_C | 8.65 | 6.0167 | 8.65 | 6.0167 | 8.65 | 6.0167
LD_3_1 | 1 | 12.47 | 0.12 | wye | 100 | 0 | 0 | 0 | b4833_A | b4833_B | b4833_C | 0.05 | -0.38333 | 0.05 | -0.38333 | 0.05 | -0.38333
LD_3_2 | 1 | 12.47 | 0.12 | wye | 100 | 0 | 0 | 0 | 5865228330a_A | 5865228330a_B | 5865228330a_C | 0.05 | -0.38333 | 0.05 | -0.38333 | 0.05 | -0.38333
LD_40_1 | 1 | 12.47 | 0.12 | wye | 100 | 0 | 0 | 0 | b4588_A | b4588_B | b4588_C | 29.1667 | 20.6167 | 29.1667 | 20.6167 | 29.1667 | 20.6167
LD_40_2 | 1 | 12.47 | 0.12 | wye | 100 | 0 | 0 | 0 | b4541_A | b4541_B | b4541_C | 29.1667 | 20.6167 | 29.1667 | 20.6167 | 29.1667 | 20.6167
LD_41_1 | 1 | 12.47 | 0.12 | wye | 100 | 0 | 0 | 0 | b4602_A | b4602_B | b4602_C | 7.55 | 5.2667 | 7.55 | 5.2667 | 7.55 | 5.2667
LD_41_2 | 1 | 12.47 | 0.12 | wye | 100 | 0 | 0 | 0 | b4588_A | b4588_B | b4588_C | 7.55 | 5.2667 | 7.55 | 5.2667 | 7.55 | 5.2667
LD_42_1 | 1 | 12.47 | 0.12 | wye | 100 | 0 | 0 | 0 | b4725_A | b4725_B | b4725_C | 8.6833 | 6.3667 | 8.6833 | 6.3667 | 8.6833 | 6.3667
LD_42_2 | 1 | 12.47 | 0.12 | wye | 100 | 0 | 0 | 0 | b4602_A | b4602_B | b4602_C | 8.6833 | 6.3667 | 8.6833 | 6.3667 | 8.6833 | 6.3667
LD_43_1 | 1 | 12.47 | 0.12 | wye | 100 | 0 | 0 | 0 | b4602_A | b4602_B | b4602_C | 3.5 | 2.3333 | 3.5 | 2.3333 | 3.5 | 2.3333
LD_43_2 | 1 | 12.47 | 0.12 | wye | 100 | 0 | 0 | 0 | b4619_A | b4619_B | b4619_C | 3.5 | 2.3333 | 3.5 | 2.3333 | 3.5 | 2.3333
LD_44_1 | 1 | 12.47 | 0.12 | wye | 100 | 0 | 0 | 0 | b18829_A | b18829_B | b18829_C | 5.7667 | 4.0333 | 5.7667 | 4.0333 | 5.7667 | 4.0333
LD_44_2 | 1 | 12.47 | 0.12 | wye | 100 | 0 | 0 | 0 | b46703_A | b46703_B | b46703_C | 5.7667 | 4.0333 | 5.7667 | 4.0333 | 5.7667 | 4.0333
LD_45_1 | 1 | 12.47 | 0.12 | wye | 100 | 0 | 0 | 0 | b13649_A | b13649_B | b13649_C | 1.3667 | 0.9 | 1.3667 | 0.9 | 1.3667 | 0.9
LD_45_2 | 1 | 12.47 | 0.12 | wye | 100 | 0 | 0 | 0 | b4725_A | b4725_B | b4725_C | 1.3667 | 0.9 | 1.3667 | 0.9 | 1.3667 | 0.9
LD_46_1 | 1 | 12.47 | 0.12 | wye | 100 | 0 | 0 | 0 | b4808_A | b4808_B | b4808_C | 14.8167 | 10.8167 | 14.8167 | 10.8167 | 14.8167 | 10.8167
LD_46_2 | 1 | 12.47 | 0.12 | wye | 100 | 0 | 0 | 0 | b4760_A | b4760_B | b4760_C | 14.8167 | 10.8167 | 14.8167 | 10.8167 | 14.8167 | 10.8167
LD_47_1 | 1 | 12.47 | 0.12 | wye | 100 | 0 | 0 | 0 | b4808_A | b4808_B | b4808_C | 14.0167 | 10.0167 | 14.0167 | 10.0167 | 14.0167 | 10.0167
LD_47_2 | 1 | 12.47 | 0.12 | wye | 100 | 0 | 0 | 0 | b47668_A | b47668_B | b47668_C | 14.0167 | 10.0167 | 14.0167 | 10.0167 | 14.0167 | 10.0167
LD_50_1 | 1 | 12.47 | 0.12 | wye | 100 | 0 | 0 | 0 | b4808_A | b4808_B | b4808_C | 15.2 | 11.6333 | 15.2 | 11.6333 | 15.2 | 11.6333
LD_50_2 | 1 | 12.47 | 0.12 | wye | 100 | 0 | 0 | 0 | b4829_A | b4829_B | b4829_C | 15.2 | 11.6333 | 15.2 | 11.6333 | 15.2 | 11.6333
LD_51_1 | 1 | 12.47 | 0.12 | wye | 100 | 0 | 0 | 0 | b4829_A | b4829_B | b4829_C | 0.11667 | 0.36667 | 0.11667 | 0.36667 | 0.11667 | 0.36667
LD_51_2 | 1 | 12.47 | 0.12 | wye | 100 | 0 | 0 | 0 | b4832_A | b4832_B | b4832_C | 0.11667 | 0.36667 | 0.11667 | 0.36667 | 0.11667 | 0.36667
LD_52_1 | 1 | 12.47 | 0.12 | wye | 100 | 0 | 0 | 0 | b4832_A | b4832_B | b4832_C | 0.05 | 0.11667 | 0.05 | 0.11667 | 0.05 | 0.11667
LD_52_2 | 1 | 12.47 | 0.12 | wye | 100 | 0 | 0 | 0 | b4833_A | b4833_B | b4833_C | 0.05 | 0.11667 | 0.05 | 0.11667 | 0.05 | 0.11667
LD_54_1 | 1 | 12.47 | 0.12 | wye | 100 | 0 | 0 | 0 | b4862_A | b4862_B | b4862_C | 7.1833 | 5.8167 | 7.1833 | 5.8167 | 7.1833 | 5.8167
LD_54_2 | 1 | 12.47 | 0.12 | wye | 100 | 0 | 0 | 0 | b4808_A | b4808_B | b4808_C | 7.1833 | 5.8167 | 7.1833 | 5.8167 | 7.1833 | 5.8167
LD_56_1 | 1 | 12.47 | 0.12 | wye | 100 | 0 | 0 | 0 | b4888_A | b4888_B | b4888_C | 4.75 | 4.4833 | 4.75 | 4.4833 | 4.75 | 4.4833
LD_56_2 | 1 | 12.47 | 0.12 | wye | 100 | 0 | 0 | 0 | b4877_A | b4877_B | b4877_C | 4.75 | 4.4833 | 4.75 | 4.4833 | 4.75 | 4.4833
LD_57_1 | 1 | 12.47 | 0.12 | wye | 100 | 0 | 0 | 0 | b4909_A | b4909_B | b4909_C | 8.3833 | 8.6833 | 8.3833 | 8.6833 | 8.3833 | 8.6833
LD_57_2 | 1 | 12.47 | 0.12 | wye | 100 | 0 | 0 | 0 | b4888_A | b4888_B | b4888_C | 8.3833 | 8.6833 | 8.3833 | 8.6833 | 8.3833 | 8.6833
LD_58_1 | 1 | 12.47 | 0.12 | wye | 100 | 0 | 0 | 0 | b23283_A | b23283_B | b23283_C | 36.4 | 39.1 | 36.4 | 39.1 | 36.4 | 39.1
LD_58_2 | 1 | 12.47 | 0.12 | wye | 100 | 0 | 0 | 0 | b4909_A | b4909_B | b4909_C | 36.4 | 39.1 | 36.4 | 39.1 | 36.4 | 39.1
LD_59_1 | 1 | 12.47 | 0.12 | wye | 100 | 0 | 0 | 0 | b23208_A | b23208_B | b23208_C | 9.4667 | 6.35 | 9.4667 | 6.35 | 9.4667 | 6.35
LD_59_2 | 1 | 12.47 | 0.12 | wye | 100 | 0 | 0 | 0 | b51854_A | b51854_B | b51854_C | 9.4667 | 6.35 | 9.4667 | 6.35 | 9.4667 | 6.35
LD_60_1 | 1 | 12.47 | 0.12 | wye | 100 | 0 | 0 | 0 | b5220_A | b5220_B | b5220_C | 1.4167 | 2.75 | 1.4167 | 2.75 | 1.4167 | 2.75
LD_60_2 | 1 | 12.47 | 0.12 | wye | 100 | 0 | 0 | 0 | b5213_A | b5213_B | b5213_C | 1.4167 | 2.75 | 1.4167 | 2.75 | 1.4167 | 2.75
LD_61_1 | 1 | 12.47 | 0.12 | wye | 100 | 0 | 0 | 0 | feederhead_A | feederhead_B | feederhead_C | 0.13333 | 0.4 | 0.13333 | 0.4 | 0.13333 | 0.4
LD_61_2 | 1 | 12.47 | 0.12 | wye | 100 | 0 | 0 | 0 | b5220_A | b5220_B | b5220_C | 0.13333 | 0.4 | 0.13333 | 0.4 | 0.13333 | 0.4
LD_63_1 | 1 | 12.47 | 0.12 | wye | 100 | 0 | 0 | 0 | b4833_A | b4833_B | b4833_C | 54.0333 | 37.4333 | 54.0333 | 37.4333 | 54.0333 | 37.4333
LD_63_2 | 1 | 12.47 | 0.12 | wye | 100 | 0 | 0 | 0 | b56591_A | b56591_B | b56591_C | 54.0333 | 37.4333 | 54.0333 | 37.4333 | 54.0333 | 37.4333
LD_69_1 | 1 | 12.47 | 0.12 | wye | 100 | 0 | 0 | 0 | b18821_A | b18821_B | b18821_C | 0.73333 | 0.51667 | 0.73333 | 0.51667 | 0.73333 | 0.51667
LD_69_2 | 1 | 12.47 | 0.12 | wye | 100 | 0 | 0 | 0 | b61161_A | b61161_B | b61161_C | 0.73333 | 0.51667 | 0.73333 | 0.51667 | 0.73333 | 0.51667
LD_aggregate_load | 1 | 12.47 | 0.12 | wye | 0 | 100 | 0 | 0 | ls_bus_A | ls_bus_B | ls_bus_C | 1666.6667 | -338.4311 | 1666.6667 | -338.4311 | 1666.6667 | -338.4311
End of ThreePhase ZIP Load

## Shunt
Type
PositiveSeqShunt
SinglePhaseShunt
TwoPhaseShunt
ThreePhaseShunt
Important notes:
Default order of blocks and columns after row 11 must not change
One empty row between End of each block and the next block is mandatory; otherwise, empty rows are NOT allowed
Positive Sequence Shunt |  | Go to Type List
ID | Status | Bus | P (MW) | Q (MVAr)
End of Positive Sequence Shunt
Single-Phase Shunt |  | Go to Type List
ID | Status | kV (ph-gr RMS) | Bus1 | P1 (kW) | Q1 (kVAr)
End of Single-Phase Shunt
Two-Phase Shunt |  | Go to Type List
ID | Status1 | Status2 | kV (ph-gr RMS) | Bus1 | Bus2 | P1 (kW) | Q1 (kVAr) | P2 (kW) | Q2 (kVAr)
End of Two-Phase Shunt
Three-Phase Shunt |  | Go to Type List
ID | Status1 | Status2 | Status3 | kV (ph-gr RMS) | Bus1 | Bus2 | Bus3 | P1 (kW) | Q1 (kVAr) | P2 (kW) | Q2 (kVAr) | P3 (kW) | Q3 (kVAr)
SH_b18944 | 1 | 1 | 1 | 7.1996 | b18941_A | b18941_B | b18941_C | 0 | 400 | 0 | 400 | 0 | 400
SH_b4829-1 | 1 | 1 | 1 | 7.1996 | b4829_A | b4829_B | b4829_C | 0 | 200 | 0 | 200 | 0 | 200
SH_b4862-1 | 1 | 1 | 1 | 7.1996 | b4862_A | b4862_B | b4862_C | 0 | 200 | 0 | 200 | 0 | 200
SH_b4877-1 | 1 | 1 | 1 | 7.1996 | b4877_A | b4877_B | b4877_C | 0 | 200 | 0 | 200 | 0 | 200
SH_b4909-1 | 1 | 1 | 1 | 7.1996 | b4909_A | b4909_B | b4909_C | 0 | 300 | 0 | 300 | 0 | 300
End of Three-Phase Shunt

## Line
Type
PositiveSeqLine
SinglePhaseLine
TwoPhaseLine
ThreePhaseLineFullData
ThreePhaseLineSequentialData
Important notes:
Default order of blocks and columns after row 11 must not change
One empty row between End of each block and the next block is mandatory; otherwise, empty rows are NOT allowed
Positive-Sequence Line |  | Go to Type List
ID | Status | From bus | To bus | R (pu) | X (pu) | B (pu)
End of Positive-Sequence Line
Single-Phase Line |  | Go to Type List
ID | Status | Length | From1 | To1 | r11 (Ohm/length_unit) | x11 (Ohm/length_unit) | b11 (uS/length_unit)
LN_1 | 1 | 1 | 5848128103_C | b13923_C | 0.0007005 | 0.00045212 | 0
LN_10 | 1 | 1 | 5998528541_C | b18948_C | 0.00094684 | 0.00063584 | 0
LN_12 | 1 | 1 | 6093229888_A | b19028_A | 0.00076312 | 0.0005738 | 0
LN_14 | 1 | 1 | b13923_C | b19052_C | 0.00070596 | 0.0003515 | 0
LN_15 | 1 | 1 | b14440_C | b4837_C | 0.00020267 | 0.00011131 | 0
LN_16 | 1 | 1 | b17991_C | b4588_C | 0.00077858 | 0.00041116 | 0
LN_2 | 1 | 1 | 5851228580_C | b35443_C | 0.00031612 | 0.00019346 | 0
LN_27 | 1 | 1 | b22803_C | b13923_C | 0.00074754 | 0.00044928 | 0
LN_30 | 1 | 1 | b23416_A | b23283_A | 0.00082929 | 0.00052453 | 0
LN_31 | 1 | 1 | b24288_C | b22803_C | 0.0025134 | 0.0015308 | 0
LN_32 | 1 | 1 | b24504_C | b4725_C | 0.0011401 | 0.00085415 | 0
LN_34 | 1 | 1 | b29921_C | b5213_C | 0.00029043 | 0.00016978 | 0
LN_35 | 1 | 1 | b31997_C | b24504_C | 0.00051849 | 0.00031747 | 0
LN_36 | 1 | 1 | b32783_B | b4888_B | 0.00045724 | 0.00036681 | 0
LN_37 | 1 | 1 | b35443_C | b13649_C | 0.00035101 | 0.00013733 | 0
LN_48 | 1 | 1 | b47846_C | b18967_C | 0.0011036 | 0.00076186 | 0
LN_5 | 1 | 1 | 5912527743_A | b2630_A | 0.00062081 | 0.00045476 | 0
LN_6 | 1 | 1 | 5925528209a_C | b60868_C | 0.00079905 | 0.00050504 | 0
LN_62 | 1 | 1 | b52275_C | b19052_C | 0.00076688 | 0.0004986 | 0
LN_64 | 1 | 1 | b56685_B | b43438_B | 0.00040136 | 0.00014689 | 0
LN_65 | 1 | 1 | b57691_A | b19028_A | 0.00042491 | 0.00035427 | 0
LN_66 | 1 | 1 | b58809_C | b19042_C | 0.00022201 | 0.00012767 | 0
LN_67 | 1 | 1 | b59935_A | b41878_A | 0.00061685 | 0.00046898 | 0
LN_68 | 1 | 1 | b60868_C | b2630_C | 0.00056332 | 0.00043973 | 0
LN_7 | 1 | 1 | 5962929303_B | b43438_B | 0.00062555 | 0.00025911 | 0
LN_71 | 1 | 1 | b63378_C | b35443_C | 0.0019212 | 0.0011672 | 0
LN_72 | 1 | 1 | g36748_A | b4541_A | 0.00018649 | 0.00022964 | 0
LN_73 | 1 | 1 | g42394_C | b47983_C | 0.0004504 | 0.0002557 | 0
LN_8 | 1 | 1 | 5967328881_B | 6022828946_B | 0.00095143 | 0.00050636 | 0
LN_9 | 1 | 1 | 5988528387_C | b60868_C | 0.00060791 | 0.00037884 | 0
End of Single-Phase Line
Two-Phase Line |  | Go to Type List
ID | Status | Length | From1 | From2 | To1 | To2 | r11 (Ohm/length_unit) | x11 (Ohm/length_unit) | r21 (Ohm/length_unit) | x21 (Ohm/length_unit) | r22 (Ohm/length_unit) | x22 (Ohm/length_unit) | b11 (uS/length_unit) | b21 (uS/length_unit) | b22 (uS/length_unit)
LN_23 | 1 | 1 | b19028_A | b19028_B | b18967_A | b18967_B | 0.00091092 | 0.0008034 | 0.00013251 | 0.00020547 | 0.00091092 | 0.0008034 | 4.3633e-06 | -2.3972e-07 | 4.3633e-06
LN_38 | 1 | 1 | b41878_A | b41878_B | b19028_A | b19028_B | 0.00095244 | 0.00070345 | 9.3701e-05 | 0.00021727 | 0.00095244 | 0.00070345 | 4.3633e-06 | -2.3972e-07 | 4.3633e-06
LN_39 | 1 | 1 | b43438_A | b43438_B | b41878_A | b41878_B | 0.00046478 | 0.00037845 | 5.431e-05 | 0.00013286 | 0.00046478 | 0.00037845 | 4.3633e-06 | -2.3972e-07 | 4.3633e-06
End of Two-Phase Line
Three-Phase Line with Full Data |  | Go to Type List
ID | Status | Length | From1 | From2 | From3 | To1 | To2 | To3 | r11 (Ohm/length_unit) | x11 (Ohm/length_unit) | r21 (Ohm/length_unit) | x21 (Ohm/length_unit) | r22 (Ohm/length_unit) | x22 (Ohm/length_unit) | r31 (Ohm/length_unit) | x31 (Ohm/length_unit) | r32 (Ohm/length_unit) | x32 (Ohm/length_unit) | r33 (Ohm/length_unit) | x33 (Ohm/length_unit) | b11 (uS/length_unit) | b21 (uS/length_unit) | b22 (uS/length_unit) | b31 (uS/length_unit) | b32 (uS/length_unit) | b33 (uS/length_unit)
End of Three-Phase Line with Full Data
Three-Phase Line with Sequential Data |  | Go to Type List
ID | Status | Length | From1 | From2 | From3 | To1 | To2 | To3 | R0 (Ohm/length_unit) | X0 (Ohm/length_unit) | R1 (Ohm/length_unit) | X1 (Ohm/length_unit) | B0 (uS/length_unit) | B1 (uS/length_unit)
LN_11 | 1 | 1 | b18858_A | b18858_B | b18858_C | 6022828946_A | 6022828946_B | 6022828946_C | 4.5207 | 4.1197 | 2.4224 | 1.6371 | 6.2505e-12 | 7.4079e-12
LN_13 | 1 | 1 | b19183_A | b19183_B | b19183_C | b13649_A | b13649_B | b13649_C | 0.18827 | 0.54346 | 0.05852 | 0.17168 | 6.2505e-12 | 7.4079e-12
LN_17 | 1 | 1 | b4833_A | b4833_B | b4833_C | b18821_A | b18821_B | b18821_C | 0.05728 | 0.07204 | 0.01376 | 0.02672 | 6.2505e-12 | 7.4079e-12
LN_18 | 1 | 1 | b4837_A | b4837_B | b4837_C | b18829_A | b18829_B | b18829_C | 0.05428 | 0.09398 | 0.01373 | 0.03151 | 6.2505e-12 | 7.4079e-12
LN_19 | 1 | 1 | b18829_A | b18829_B | b18829_C | b18858_A | b18858_B | b18858_C | 1.333 | 1.5021 | 0.71377 | 0.58678 | 6.2505e-12 | 7.4079e-12
LN_20 | 1 | 1 | 6022828946_A | 6022828946_B | 6022828946_C | b18941_A | b18941_B | b18941_C | 0.1008 | 0.0695 | 0.05825 | 0.02402 | 6.2505e-12 | 7.4079e-12
LN_21 | 1 | 1 | b18941_A | b18941_B | b18941_C | b18948_A | b18948_B | b18948_C | 0.3095 | 0.2852 | 0.23474 | 0.11777 | 6.2505e-12 | 7.4079e-12
LN_22 | 1 | 1 | b18948_A | b18948_B | b18948_C | b18967_A | b18967_B | b18967_C | 0.8703 | 0.8546 | 0.65279 | 0.33845 | 6.2505e-12 | 7.4079e-12
LN_24 | 1 | 1 | b4808_A | b4808_B | b4808_C | b19042_A | b19042_B | b19042_C | 0.58595 | 0.7358 | 0.40688 | 0.2346 | 6.2505e-12 | 7.4079e-12
LN_25 | 1 | 1 | b4760_A | b4760_B | b4760_C | b19052_A | b19052_B | b19052_C | 0.96222 | 1.1823 | 0.66847 | 0.38052 | 6.2505e-12 | 7.4079e-12
LN_26 | 1 | 1 | b4760_A | b4760_B | b4760_C | b19183_A | b19183_B | b19183_C | 0.05599 | 0.17393 | 0.01965 | 0.05722 | 6.2505e-12 | 7.4079e-12
LN_28 | 1 | 1 | b4837_A | b4837_B | b4837_C | b23208_A | b23208_B | b23208_C | 1.0821 | 1.0706 | 0.70762 | 0.35589 | 6.2505e-12 | 7.4079e-12
LN_29 | 1 | 1 | b5213_A | b5213_B | b5213_C | b23283_A | b23283_B | b23283_C | 0.61492 | 1.3527 | 0.22388 | 0.44063 | 6.2505e-12 | 7.4079e-12
LN_3 | 1 | 1 | b4833_A | b4833_B | b4833_C | 5865228330a_A | 5865228330a_B | 5865228330a_C | 0.19871 | 0.1698 | 0.12398 | 0.07856 | 6.2505e-12 | 7.4079e-12
LN_33 | 1 | 1 | b23283_A | b23283_B | b23283_C | b2630_A | b2630_B | b2630_C | 0.30313 | 1.1119 | 0.10962 | 0.34618 | 6.2505e-12 | 7.4079e-12
LN_4 | 1 | 1 | b23208_A | b23208_B | b23208_C | 5890628219_A | 5890628219_B | 5890628219_C | 0.25944 | 0.38941 | 0.15661 | 0.14118 | 6.2505e-12 | 7.4079e-12
LN_40 | 1 | 1 | b4588_A | b4588_B | b4588_C | b4541_A | b4541_B | b4541_C | 1.5662 | 2.5609 | 0.9242 | 0.79857 | 6.2505e-12 | 7.4079e-12
LN_41 | 1 | 1 | b4602_A | b4602_B | b4602_C | b4588_A | b4588_B | b4588_C | 0.38659 | 0.66387 | 0.2174 | 0.20714 | 6.2505e-12 | 7.4079e-12
LN_42 | 1 | 1 | b4725_A | b4725_B | b4725_C | b4602_A | b4602_B | b4602_C | 0.16398 | 0.45992 | 0.04289 | 0.13224 | 6.2505e-12 | 7.4079e-12
LN_43 | 1 | 1 | b4602_A | b4602_B | b4602_C | b4619_A | b4619_B | b4619_C | 0.56131 | 0.81533 | 0.36815 | 0.26046 | 6.2505e-12 | 7.4079e-12
LN_44 | 1 | 1 | b18829_A | b18829_B | b18829_C | b46703_A | b46703_B | b46703_C | 0.34384 | 0.43356 | 0.24301 | 0.13951 | 6.2505e-12 | 7.4079e-12
LN_45 | 1 | 1 | b13649_A | b13649_B | b13649_C | b4725_A | b4725_B | b4725_C | 0.04746 | 0.13262 | 0.01333 | 0.04006 | 6.2505e-12 | 7.4079e-12
LN_46 | 1 | 1 | b4808_A | b4808_B | b4808_C | b4760_A | b4760_B | b4760_C | 0.20572 | 0.60114 | 0.07172 | 0.20177 | 6.2505e-12 | 7.4079e-12
LN_47 | 1 | 1 | b4808_A | b4808_B | b4808_C | b47668_A | b47668_B | b47668_C | 1.0449 | 1.3172 | 0.73226 | 0.42302 | 6.2505e-12 | 7.4079e-12
LN_49 | 1 | 1 | b23208_A | b23208_B | b23208_C | b47983_A | b47983_B | b47983_C | 0.17435 | 0.1963 | 0.11756 | 0.06383 | 6.2505e-12 | 7.4079e-12
LN_50 | 1 | 1 | b4808_A | b4808_B | b4808_C | b4829_A | b4829_B | b4829_C | 0.4942 | 0.54707 | 0.11672 | 0.20892 | 6.2505e-12 | 7.4079e-12
LN_51 | 1 | 1 | b4829_A | b4829_B | b4829_C | b4832_A | b4832_B | b4832_C | 0.10053 | 0.10769 | 0.02455 | 0.04406 | 6.2505e-12 | 7.4079e-12
LN_52 | 1 | 1 | b4832_A | b4832_B | b4832_C | b4833_A | b4833_B | b4833_C | 0.02944 | 0.03288 | 0.00716 | 0.01311 | 6.2505e-12 | 7.4079e-12
LN_53 | 1 | 1 | b18821_A | b18821_B | b18821_C | b4837_A | b4837_B | b4837_C | 0.02401 | 0.03045 | 0.00575 | 0.01124 | 6.2505e-12 | 7.4079e-12
LN_54 | 1 | 1 | b4862_A | b4862_B | b4862_C | b4808_A | b4808_B | b4808_C | 0.10441 | 0.09634 | 0.02848 | 0.04473 | 6.2505e-12 | 7.4079e-12
LN_55 | 1 | 1 | b4877_A | b4877_B | b4877_C | b4862_A | b4862_B | b4862_C | 0.3557 | 0.43083 | 0.12726 | 0.21042 | 6.2505e-12 | 7.4079e-12
LN_56 | 1 | 1 | b4888_A | b4888_B | b4888_C | b4877_A | b4877_B | b4877_C | 0.22838 | 0.23031 | 0.05956 | 0.09408 | 6.2505e-12 | 7.4079e-12
LN_57 | 1 | 1 | b4909_A | b4909_B | b4909_C | b4888_A | b4888_B | b4888_C | 0.47178 | 0.50951 | 0.12584 | 0.20309 | 6.2505e-12 | 7.4079e-12
LN_58 | 1 | 1 | b23283_A | b23283_B | b23283_C | b4909_A | b4909_B | b4909_C | 1.8295 | 2.6391 | 0.52262 | 0.92222 | 6.2505e-12 | 7.4079e-12
LN_59 | 1 | 1 | b23208_A | b23208_B | b23208_C | b51854_A | b51854_B | b51854_C | 0.34315 | 0.38748 | 0.2312 | 0.12578 | 6.2505e-12 | 7.4079e-12
LN_60 | 1 | 1 | b5220_A | b5220_B | b5220_C | b5213_A | b5213_B | b5213_C | 0.10968 | 0.31426 | 0.04895 | 0.10193 | 6.2505e-12 | 7.4079e-12
LN_61 | 1 | 1 | feederhead_A | feederhead_B | feederhead_C | b5220_A | b5220_B | b5220_C | 0.02217 | 0.05959 | 0.00876 | 0.01862 | 6.2505e-12 | 7.4079e-12
LN_63 | 1 | 1 | b4833_A | b4833_B | b4833_C | b56591_A | b56591_B | b56591_C | 0.30444 | 0.37679 | 0.21159 | 0.12085 | 6.2505e-12 | 7.4079e-12
LN_69 | 1 | 1 | b18821_A | b18821_B | b18821_C | b61161_A | b61161_B | b61161_C | 0.15888 | 0.19962 | 0.11037 | 0.06366 | 6.2505e-12 | 7.4079e-12
LN_70 | 1 | 1 | b18821_A | b18821_B | b18821_C | b61423_A | b61423_B | b61423_C | 0.02625 | 0.03322 | 0.01822 | 0.01056 | 6.2505e-12 | 7.4079e-12
End of Three-Phase Line with Sequential Data

## Transformer
Type
PositiveSeq2wXF
PositiveSeq3wXF
Multiphase2wXF
Multiphase2wXFMutual
Important notes:
Default order of blocks and columns after row 11 must not change
One empty row between End of each block and the next block is mandatory; otherwise, empty rows are NOT allowed
Positive-Sequence 2W Transformer |  |  | Go to Type List
ID | Status | From bus | To bus | R (pu) | Xl (pu) | Gmag (pu) | Bmag (pu) | Ratio W1 (pu) | Ratio W2 (pu) | Phase Shift (deg)
End of Positive-Sequence 2W Transformer
Positive-Sequence 3W Transformer |  |  | Go to Type List
ID | Status | Bus1 | Bus2 | Bus3 | R_12 (pu) | Xl_12 (pu) | R_23 (pu) | Xl_23 (pu) | R_31 (pu) | Xl_31 (pu) | Gmag (pu) | Bmag (pu) | Ratio W1 (pu) | Ratio W2 (pu) | Ratio W3 (pu) | Phase Shift W1 (deg) | Phase Shift W2 (deg) | Phase Shift W3 (deg)
End of Positive-Sequence 3W Transformer
Multiphase 2W Transformer |  |  | Go to Type List
ID | Status | Number of phases | Bus1_A | Bus1_B | Bus1_C | V1 (kV) | S_base1 (kVA) | Conn. type1 | Bus2_A | Bus2_B | Bus2_C | V2 (kV) | S_base2 (kVA) | Conn. type2 | Tap 1 | Tap 2 | Tap 3 | Lowest Tap | Highest Tap | Min Range (%) | Max Range (%) | X (pu) | RW1 (pu) | RW2 (pu)
XF_pv1 | 1 | 3 | b51854_A | b51854_B | b51854_C | 12.47 | 300 | wye | pv1_A | pv1_B | pv1_C | 0.416 | 300 | wye | 0 | 0 | 0 | 0 | 0 | 0 | 0 | 0.0575 | 0.002 | 0.002
XF_pv2 | 1 | 3 | 5865228330a_A | 5865228330a_B | 5865228330a_C | 12.47 | 250 | wye | pv2_A | pv2_B | pv2_C | 0.416 | 250 | wye | 0 | 0 | 0 | 0 | 0 | 0 | 0 | 0.0575 | 0.002 | 0.002
XF_pv3 | 1 | 3 | 5890628219_A | 5890628219_B | 5890628219_C | 12.47 | 1000 | wye | pv3_A | pv3_B | pv3_C | 0.416 | 1000 | wye | 0 | 0 | 0 | 0 | 0 | 0 | 0 | 0.0575 | 0.002 | 0.002
XF_pv4 | 1 | 3 | b4832_A | b4832_B | b4832_C | 12.47 | 500 | wye | pv4_A | pv4_B | pv4_C | 0.416 | 500 | wye | 0 | 0 | 0 | 0 | 0 | 0 | 0 | 0.0575 | 0.002 | 0.002
XF_subxfmr | 1 | 3 | s_A | s_B | s_C | 68.8 | 16000 | wye | ls_bus_A | ls_bus_B | ls_bus_C | 13.09 | 16000 | wye | 1 | 1 | 1 | -8 | 8 | 10 | 10 | 0.1163 | 0.00596 | 0.00596
End of Multiphase 2W Transformer
Multiphase 2W Transformer with Mutual Impedance |  |  | Go to Type List
ID | Status | Number of phases | Bus1_A | Bus1_B | Bus1_C | V1 (kV) | S_base1 (kVA) | Conn. type1 | Bus2_A | Bus2_B | Bus2_C | V2 (kV) | S_base2 (kVA) | Conn. type2 | Tap 1 | Tap 2 | Tap 3 | Lowest Tap | Highest Tap | Min Range (%) | Max Range (%) | Z0 leakage (pu) | Z1 leakage (pu) | X0/R0 | X1/R1 | No Load Loss (kW)
End of Multiphase 2W Transformer with Mutual Impedance

## Machine
Type
SyncGenGENCLS | AsyncGenSingleCage
SyncGenGENROE | AsyncGenDoubleCage
SyncGenGENROU
SyncGenGENSAE
SyncGenGENSAL
Important notes:
Default order of blocks and columns after row 11 must not change
One empty row between End of each block and the next block is mandatory; otherwise, empty rows are NOT allowed
SyncGenGENCLS | Go to Type List
Bus | ID | Status | Pg (MW) | Qg (MVAr) | Qmin (MVAr) | Qmax (MVAr) | Sbase (MVA) | H (s) | D | Ra (pu) | x'_d (pu)
End of SyncGenGENCLS
SyncGenGENROE | Go to Type List
Bus | ID | Status | Pg (MW) | Qg (MVAr) | Qmin (MVAr) | Qmax (MVAr) | Sbase (MVA) | H (s) | D | Ra (pu) | x_d (pu) | x_q (pu) | x'_d (pu) | x'_q (pu) | x''_d (pu) | x_l (pu) | T'_do (s) | T''_do (s) | T'_qo (s) | T''_qo (s) | S10 | S12
End of SyncGenGENROE
SyncGenGENROU | Go to Type List
Bus | ID | Status | Pg (MW) | Qg (MVAr) | Qmin (MVAr) | Qmax (MVAr) | Sbase (MVA) | H (s) | D | Ra (pu) | x_d (pu) | x_q (pu) | x'_d (pu) | x'_q (pu) | x''_d (pu) | x_l (pu) | T'_do (s) | T''_do (s) | T'_qo (s) | T''_qo (s) | S10 | S12
End of SyncGenGENROU
SyncGenGENSAE | Go to Type List
Bus | ID | Status | Pg (MW) | Qg (MVAr) | Qmin (MVAr) | Qmax (MVAr) | Sbase (MVA) | H (s) | D | Ra (pu) | x_d (pu) | x_q (pu) | x'_d (pu) | x''_d (pu) | x_l (pu) | T'_do (s) | T''_do (s) | T''_qo (s) | S10 | S12
End of SyncGenGENSAE
SyncGenGENSAL | Go to Type List
Bus | ID | Status | Pg (MW) | Qg (MVAr) | Qmin (MVAr) | Qmax (MVAr) | Sbase (MVA) | H (s) | D | Ra (pu) | x_d (pu) | x_q (pu) | x'_d (pu) | x''_d (pu) | x_l (pu) | T'_do (s) | T''_do (s) | T''_qo (s) | S10 | S12
End of SyncGenGENSAL
AsyncGenSingleCage | Go to Type List
Bus | ID | Status | Pg (MW) | Qg (MVAr) | Qmin (MVAr) | Qmax (MVAr) | Sbase (MVA) | Pmech0 (pu) | H (s) | Ra (pu) | x (pu) | x' (pu) | x_l (pu) | T' (s) | e1 (pu) | e2 (pu) | S(e1) | S(e2)
End of AsyncGenSingleCage
AsyncGenDoubleCage | Go to Type List
Bus | ID | Status | Pg (MW) | Qg (MVAr) | Qmin (MVAr) | Qmax (MVAr) | Sbase (MVA) | Pmech0 (pu) | H (s) | Ra (pu) | x (pu) | x' (pu) | x'' (pu) | x_l (pu) | T' (s) | T'' (s) | e1 (pu) | e2 (pu) | S(e1) | S(e2)
End of AsyncGenDoubleCage

## Bus
Bus | Base Voltage (V) | Initial Vmag | Unit (V, pu) | Angle (deg) | Type
5848128103_C | 7199.5579 | 1 | pu | 120 | PQ
5851228580_C | 7199.5579 | 1 | pu | 120 | PQ
5865228330a_A | 7199.5579 | 1 | pu | 0 | PQ
5865228330a_B | 7199.5579 | 1 | pu | -120 | PQ
5865228330a_C | 7199.5579 | 1 | pu | 120 | PQ
5890628219_A | 7199.5579 | 1 | pu | 0 | PQ
5890628219_B | 7199.5579 | 1 | pu | -120 | PQ
5890628219_C | 7199.5579 | 1 | pu | 120 | PQ
5912527743_A | 7199.5579 | 1 | pu | 0 | PQ
5925528209a_C | 7199.5579 | 1 | pu | 120 | PQ
5962929303_B | 7199.5579 | 1 | pu | -120 | PQ
5967328881_B | 7199.5579 | 1 | pu | -120 | PQ
5988528387_C | 7199.5579 | 1 | pu | 120 | PQ
5998528541_C | 7199.5579 | 1 | pu | 120 | PQ
6022828946_A | 7199.5579 | 1 | pu | 0 | PQ
6022828946_B | 7199.5579 | 1 | pu | -120 | PQ
6022828946_C | 7199.5579 | 1 | pu | 120 | PQ
6093229888_A | 7199.5579 | 1 | pu | 0 | PQ
b13649_A | 7199.5579 | 1 | pu | 0 | PQ
b13649_B | 7199.5579 | 1 | pu | -120 | PQ
b13649_C | 7199.5579 | 1 | pu | 120 | PQ
b13923_C | 7199.5579 | 1 | pu | 120 | PQ
b14440_C | 7199.5579 | 1 | pu | 120 | PQ
b17991_C | 7199.5579 | 1 | pu | 120 | PQ
b18821_A | 7199.5579 | 1 | pu | 0 | PQ
b18821_B | 7199.5579 | 1 | pu | -120 | PQ
b18821_C | 7199.5579 | 1 | pu | 120 | PQ
b18829_A | 7199.5579 | 1 | pu | 0 | PQ
b18829_B | 7199.5579 | 1 | pu | -120 | PQ
b18829_C | 7199.5579 | 1 | pu | 120 | PQ
b18858_A | 7199.5579 | 1 | pu | 0 | PQ
b18858_B | 7199.5579 | 1 | pu | -120 | PQ
b18858_C | 7199.5579 | 1 | pu | 120 | PQ
b18941_A | 7199.5579 | 1 | pu | 0 | PQ
b18941_B | 7199.5579 | 1 | pu | -120 | PQ
b18941_C | 7199.5579 | 1 | pu | 120 | PQ
b18948_A | 7199.5579 | 1 | pu | 0 | PQ
b18948_B | 7199.5579 | 1 | pu | -120 | PQ
b18948_C | 7199.5579 | 1 | pu | 120 | PQ
b18967_A | 7199.5579 | 1 | pu | 0 | PQ
b18967_B | 7199.5579 | 1 | pu | -120 | PQ
b18967_C | 7199.5579 | 1 | pu | 120 | PQ
b19028_A | 7199.5579 | 1 | pu | 0 | PQ
b19028_B | 7199.5579 | 1 | pu | -120 | PQ
b19042_A | 7199.5579 | 1 | pu | 0 | PQ
b19042_B | 7199.5579 | 1 | pu | -120 | PQ
b19042_C | 7199.5579 | 1 | pu | 120 | PQ
b19052_A | 7199.5579 | 1 | pu | 0 | PQ
b19052_B | 7199.5579 | 1 | pu | -120 | PQ
b19052_C | 7199.5579 | 1 | pu | 120 | PQ
b19183_A | 7199.5579 | 1 | pu | 0 | PQ
b19183_B | 7199.5579 | 1 | pu | -120 | PQ
b19183_C | 7199.5579 | 1 | pu | 120 | PQ
b22803_C | 7199.5579 | 1 | pu | 120 | PQ
b23208_A | 7199.5579 | 1 | pu | 0 | PQ
b23208_B | 7199.5579 | 1 | pu | -120 | PQ
b23208_C | 7199.5579 | 1 | pu | 120 | PQ
b23283_A | 7199.5579 | 1 | pu | 0 | PQ
b23283_B | 7199.5579 | 1 | pu | -120 | PQ
b23283_C | 7199.5579 | 1 | pu | 120 | PQ
b23416_A | 7199.5579 | 1 | pu | 0 | PQ
b24288_C | 7199.5579 | 1 | pu | 120 | PQ
b24504_C | 7199.5579 | 1 | pu | 120 | PQ
b2630_A | 7199.5579 | 1 | pu | 0 | PQ
b2630_B | 7199.5579 | 1 | pu | -120 | PQ
b2630_C | 7199.5579 | 1 | pu | 120 | PQ
b29921_C | 7199.5579 | 1 | pu | 120 | PQ
b31997_C | 7199.5579 | 1 | pu | 120 | PQ
b32783_B | 7199.5579 | 1 | pu | -120 | PQ
b35443_C | 7199.5579 | 1 | pu | 120 | PQ
b41878_A | 7199.5579 | 1 | pu | 0 | PQ
b41878_B | 7199.5579 | 1 | pu | -120 | PQ
b43438_A | 7199.5579 | 1 | pu | 0 | PQ
b43438_B | 7199.5579 | 1 | pu | -120 | PQ
b4541_A | 7199.5579 | 1 | pu | 0 | PQ
b4541_B | 7199.5579 | 1 | pu | -120 | PQ
b4541_C | 7199.5579 | 1 | pu | 120 | PQ
b4588_A | 7199.5579 | 1 | pu | 0 | PQ
b4588_B | 7199.5579 | 1 | pu | -120 | PQ
b4588_C | 7199.5579 | 1 | pu | 120 | PQ
b4602_A | 7199.5579 | 1 | pu | 0 | PQ
b4602_B | 7199.5579 | 1 | pu | -120 | PQ
b4602_C | 7199.5579 | 1 | pu | 120 | PQ
b4619_A | 7199.5579 | 1 | pu | 0 | PQ
b4619_B | 7199.5579 | 1 | pu | -120 | PQ
b4619_C | 7199.5579 | 1 | pu | 120 | PQ
b46703_A | 7199.5579 | 1 | pu | 0 | PQ
b46703_B | 7199.5579 | 1 | pu | -120 | PQ
b46703_C | 7199.5579 | 1 | pu | 120 | PQ
b4725_A | 7199.5579 | 1 | pu | 0 | PQ
b4725_B | 7199.5579 | 1 | pu | -120 | PQ
b4725_C | 7199.5579 | 1 | pu | 120 | PQ
b4760_A | 7199.5579 | 1 | pu | 0 | PQ
b4760_B | 7199.5579 | 1 | pu | -120 | PQ
b4760_C | 7199.5579 | 1 | pu | 120 | PQ
b47668_A | 7199.5579 | 1 | pu | 0 | PQ
b47668_B | 7199.5579 | 1 | pu | -120 | PQ
b47668_C | 7199.5579 | 1 | pu | 120 | PQ
b47846_C | 7199.5579 | 1 | pu | 120 | PQ
b47983_A | 7199.5579 | 1 | pu | 0 | PQ
b47983_B | 7199.5579 | 1 | pu | -120 | PQ
b47983_C | 7199.5579 | 1 | pu | 120 | PQ
b4808_A | 7199.5579 | 1 | pu | 0 | PQ
b4808_B | 7199.5579 | 1 | pu | -120 | PQ
b4808_C | 7199.5579 | 1 | pu | 120 | PQ
b4829_A | 7199.5579 | 1 | pu | 0 | PQ
b4829_B | 7199.5579 | 1 | pu | -120 | PQ
b4829_C | 7199.5579 | 1 | pu | 120 | PQ
b4832_A | 7199.5579 | 1 | pu | 0 | PQ
b4832_B | 7199.5579 | 1 | pu | -120 | PQ
b4832_C | 7199.5579 | 1 | pu | 120 | PQ
b4833_A | 7199.5579 | 1 | pu | 0 | PQ
b4833_B | 7199.5579 | 1 | pu | -120 | PQ
b4833_C | 7199.5579 | 1 | pu | 120 | PQ
b4837_A | 7199.5579 | 1 | pu | 0 | PQ
b4837_B | 7199.5579 | 1 | pu | -120 | PQ
b4837_C | 7199.5579 | 1 | pu | 120 | PQ
b4862_A | 7199.5579 | 1 | pu | 0 | PQ
b4862_B | 7199.5579 | 1 | pu | -120 | PQ
b4862_C | 7199.5579 | 1 | pu | 120 | PQ
b4877_A | 7199.5579 | 1 | pu | 0 | PQ
b4877_B | 7199.5579 | 1 | pu | -120 | PQ
b4877_C | 7199.5579 | 1 | pu | 120 | PQ
b4888_A | 7199.5579 | 1 | pu | 0 | PQ
b4888_B | 7199.5579 | 1 | pu | -120 | PQ
b4888_C | 7199.5579 | 1 | pu | 120 | PQ
b4909_A | 7199.5579 | 1 | pu | 0 | PQ
b4909_B | 7199.5579 | 1 | pu | -120 | PQ
b4909_C | 7199.5579 | 1 | pu | 120 | PQ
b51854_A | 7199.5579 | 1 | pu | 0 | PQ
b51854_B | 7199.5579 | 1 | pu | -120 | PQ
b51854_C | 7199.5579 | 1 | pu | 120 | PQ
b5213_A | 7199.5579 | 1 | pu | 0 | PQ
b5213_B | 7199.5579 | 1 | pu | -120 | PQ
b5213_C | 7199.5579 | 1 | pu | 120 | PQ
b5220_A | 7199.5579 | 1 | pu | 0 | PQ
b5220_B | 7199.5579 | 1 | pu | -120 | PQ
b5220_C | 7199.5579 | 1 | pu | 120 | PQ
b52275_C | 7199.5579 | 1 | pu | 120 | PQ
b56591_A | 7199.5579 | 1 | pu | 0 | PQ
b56591_B | 7199.5579 | 1 | pu | -120 | PQ
b56591_C | 7199.5579 | 1 | pu | 120 | PQ
b56685_B | 7199.5579 | 1 | pu | -120 | PQ
b57691_A | 7199.5579 | 1 | pu | 0 | PQ
b58809_C | 7199.5579 | 1 | pu | 120 | PQ
b59935_A | 7199.5579 | 1 | pu | 0 | PQ
b60868_C | 7199.5579 | 1 | pu | 120 | PQ
b61161_A | 7199.5579 | 1 | pu | 0 | PQ
b61161_B | 7199.5579 | 1 | pu | -120 | PQ
b61161_C | 7199.5579 | 1 | pu | 120 | PQ
b61423_A | 7199.5579 | 1 | pu | 0 | PQ
b61423_B | 7199.5579 | 1 | pu | -120 | PQ
b61423_C | 7199.5579 | 1 | pu | 120 | PQ
b63378_C | 7199.5579 | 1 | pu | 120 | PQ
fdr_bus_A | 7199.5579 | 1 | pu | 0 | PQ
fdr_bus_B | 7199.5579 | 1 | pu | -120 | PQ
fdr_bus_C | 7199.5579 | 1 | pu | 120 | PQ
feederhead_A | 7199.5579 | 1 | pu | 0 | PQ
feederhead_B | 7199.5579 | 1 | pu | -120 | PQ
feederhead_C | 7199.5579 | 1 | pu | 120 | PQ
g36748_A | 7199.5579 | 1 | pu | 0 | PQ
g42394_C | 7199.5579 | 1 | pu | 120 | PQ
ls_bus_A | 7199.5579 | 1 | pu | 0 | PQ
ls_bus_B | 7199.5579 | 1 | pu | -120 | PQ
ls_bus_C | 7199.5579 | 1 | pu | 120 | PQ
pv1_A | 240.1777 | 1 | pu | 0 | PQ
pv1_B | 240.1777 | 1 | pu | -120 | PQ
pv1_C | 240.1777 | 1 | pu | 120 | PQ
pv2_A | 240.1777 | 1 | pu | 0 | PQ
pv2_B | 240.1777 | 1 | pu | -120 | PQ
pv2_C | 240.1777 | 1 | pu | 120 | PQ
pv3_A | 240.1777 | 1 | pu | 0 | PQ
pv3_B | 240.1777 | 1 | pu | -120 | PQ
pv3_C | 240.1777 | 1 | pu | 120 | PQ
pv4_A | 240.1777 | 1 | pu | 0 | PQ
pv4_B | 240.1777 | 1 | pu | -120 | PQ
pv4_C | 240.1777 | 1 | pu | 120 | PQ
s_A | 39837.1686 | 1 | pu | 0 | SLACK
s_B | 39837.1686 | 1 | pu | -120 | SLACK
s_C | 39837.1686 | 1 | pu | 120 | SLACK

## Switch
From Bus | To Bus | ID | Status
fdr_bus_A | feederhead_A | SW_feeder_A | 1
fdr_bus_B | feederhead_B | SW_feeder_B | 1
fdr_bus_C | feederhead_C | SW_feeder_C | 1
ls_bus_A | fdr_bus_A | SW_temp_sub_A | 1
ls_bus_B | fdr_bus_B | SW_temp_sub_B | 1
ls_bus_C | fdr_bus_C | SW_temp_sub_C | 1