## General
Excel file version | v2.0
Name | ieee13pv
Frequency (Hz) | 60
Power Base (MVA) | 100

## Voltage Source
Positive Sequence Voltage Source
ID | Bus | Voltage (pu) | Angle (deg) | Rs (pu) | Xs (pu)
End of Positive Sequence Voltage Source
Single-Phase Voltage Source
ID | Bus1 | Voltage (V) | Angle (deg) | Rs (Ohm) | Xs (Ohm)
End of Single-Phase Voltage Source
Three-Phase Voltage Source with Short-Circuit Level Data
ID | Bus1 | Bus2 | Bus3 | kV (ph-ph RMS) | Angle_a (deg) | SC1ph (MVA) | SC3ph (MVA)
End of Three-Phase Voltage Source with Short-Circuit Level Data
Three-Phase Voltage Source with Sequential Data
ID | Bus1 | Bus2 | Bus3 | kV (ph-ph RMS) | Angle_a (deg) | R1 (Ohm) | X1 (Ohm) | R0 (Ohm) | X0 (Ohm)
source | sourcebus_A | sourcebus_B | sourcebus_C | 115 | 30 | 0.16038 | 0.64151 | 0.1796 | 0.53881
End of Three-Phase Voltage Source with Sequential Data

## Bus
Bus | Base Voltage (V) | Initial Vmag | Unit (V, pu) | Angle (deg) | Type
611_C | 2401.7771 | 1 | pu | 120 | PQ
632_B | 2401.7771 | 1 | pu | -120 | PQ
632_C | 2401.7771 | 1 | pu | 120 | PQ
632_A | 2401.7771 | 1 | pu | 0 | PQ
633_B | 2401.7771 | 1 | pu | -120 | PQ
633_C | 2401.7771 | 1 | pu | 120 | PQ
633_A | 2401.7771 | 1 | pu | 0 | PQ
634_B | 277.1281 | 1 | pu | -120 | PQ
634_C | 277.1281 | 1 | pu | 120 | PQ
634_A | 277.1281 | 1 | pu | 0 | PQ
645_B | 2401.7771 | 1 | pu | -120 | PQ
645_C | 2401.7771 | 1 | pu | 120 | PQ
646_B | 2401.7771 | 1 | pu | -120 | PQ
646_C | 2401.7771 | 1 | pu | 120 | PQ
650_B | 2401.7771 | 1 | pu | -120 | PQ
650_C | 2401.7771 | 1 | pu | 120 | PQ
650_A | 2401.7771 | 1 | pu | 0 | PQ
652_A | 2401.7771 | 1 | pu | 0 | PQ
670_B | 2401.7771 | 1 | pu | -120 | PQ
670_C | 2401.7771 | 1 | pu | 120 | PQ
670_A | 2401.7771 | 1 | pu | 0 | PQ
671_B | 2401.7771 | 1 | pu | -120 | PQ
671_C | 2401.7771 | 1 | pu | 120 | PQ
671_A | 2401.7771 | 1 | pu | 0 | PQ
675_B | 2401.7771 | 1 | pu | -120 | PQ
675_C | 2401.7771 | 1 | pu | 120 | PQ
675_A | 2401.7771 | 1 | pu | 0 | PQ
680_B | 2401.7771 | 1 | pu | -120 | PQ
680_C | 2401.7771 | 1 | pu | 120 | PQ
680_A | 2401.7771 | 1 | pu | 0 | PQ
684_C | 2401.7771 | 1 | pu | 120 | PQ
684_A | 2401.7771 | 1 | pu | 0 | PQ
692_B | 2401.7771 | 1 | pu | -120 | PQ
692_C | 2401.7771 | 1 | pu | 120 | PQ
692_A | 2401.7771 | 1 | pu | 0 | PQ
brkr_B | 2401.7771 | 1 | pu | -120 | PQ
brkr_C | 2401.7771 | 1 | pu | 120 | PQ
brkr_A | 2401.7771 | 1 | pu | 0 | PQ
house_s1 | 120.0889 | 1 | pu | 0 | PQ
house_s2 | 120.0889 | 1 | pu | 180 | PQ
mid_B | 2401.7771 | 1 | pu | -120 | PQ
mid_C | 2401.7771 | 1 | pu | 120 | PQ
mid_A | 2401.7771 | 1 | pu | 0 | PQ
rg60_B | 2401.7771 | 1 | pu | -120 | PQ
rg60_C | 2401.7771 | 1 | pu | 120 | PQ
rg60_A | 2401.7771 | 1 | pu | 0 | PQ
sourcebus_B | 66395.281 | 1 | pu | -120 | SLACK
sourcebus_C | 66395.281 | 1 | pu | 120 | SLACK
sourcebus_A | 66395.281 | 1 | pu | 0 | SLACK
tap_C | 2401.7771 | 1 | pu | 120 | PQ
xf1_B | 2401.7771 | 1 | pu | -120 | PQ
xf1_C | 2401.7771 | 1 | pu | 120 | PQ
xf1_A | 2401.7771 | 1 | pu | 0 | PQ

## Switch
From Bus | To Bus | ID | Status
650_A | brkr_A | brkr1_A | 1
650_B | brkr_B | brkr1_B | 1
650_C | brkr_C | brkr1_C | 1
633_A | xf1_A | fuse1_A | 1
633_B | xf1_B | fuse1_B | 1
633_C | xf1_C | fuse1_C | 1
671_A | 692_A | 671692_A | 1
671_B | 692_B | 671692_B | 1
671_C | 692_C | 671692_C | 1
684_C | tap_C | sect1_C | 1
632_A | mid_A | rec1_A | 1
632_B | mid_B | rec1_B | 1
632_C | mid_C | rec1_C | 1